## List by w'shed #
HYDROGRAPH NUMBERS TO BE USED
FROM TR20 RUNS
Watershed # | Hydrograph # | Watershed Group
1 | 1 | Cox_Link
2 | 2 | Cox_Link
3 | 3 | Cox_Link
4 | 4 | Cox_Link
5 | 5 | Cox_Link
6 | 6 | Cox_Link
7 | 7 | Cox_Link
8 | 8 | Cox_Link
9 | 9 | Cox_Link
10 | 10 | Cox_Link
11 | 190 | Cox_Link
12 | 12 | Cox_Link
13 | 13 | Cox_Link
14 | 14 | Cox_Link
15 | 15 | Cox_Link
16 | 16 | Cox_Link
17 | 17 | Cox_Link
18 | 193 | Cox_Link
19 | 192 | Cox_Link
20 | 20 | Cox_West
21 | 21 | Cox_West
22 | 22 | Cox_West
23 | 23 | Cox_West
24 | 171 | Cox_West
25 | 25 | Cox_West
26 | 172 | Cox_West
27 | 27 | Cox_West
28 | 28 | Cox_West
29 | 29 | Cox_West
30 | 30 | Cox_Link
31 | 198 | Cox_Link
32 | 197 | Cox_Link
33 | 33 | Cox_Link
34 | 34 | Cox_Link
35 | 35 | Cox_Link
36 | 150 | Cox_Link
37 | 37 | Cox_Link
38 | 38 | Cox_Link
39 | 39 | Cox_West
40 | 40 | Cox_Link
41 | 41 | Cox_West
42 | 42 | Cox_West
43 | 183 | Cox_West
44 | 44 | Cox_West
45 | 175 | Cox_West
46 | 46 | Cox_West
47 | 47 | Cox_West
48 | 48 | Cox_West
49 | 49 | Cox_West
51 | 51 | Cox_West
52 | 52 | Cox_West
53 | 184 | Cox_West
54 | 54 | Cox_West
55 | 55 | Cox_West
56 | 186 | Cox_West
57 | 57 | Cox_West
58 | 58 | Cox_Link
59 | 59 | Cox_Link
60 | 60 | Cox_Link
61 | 159 | Cox_Link
62 | 152 | Cox_Link
63 | 63 | Cox_Link
64 | 64 | Cox_Link
65 | 65 | Cox_Link
66 | 66 | Cox_Link
67 | 67 | Cox_Link
68 | 68 | Cox_Link
69 | 145 | Kimberly
70 | 70 | Cox_Link
71 | 71 | Kimberly
72 | 72 | Cox_Link
73 | 73 | Cox_Link
74 | 155 | Cox_Link
75 | 75 | Cox_Link
76 | 156 | Cox_Link
77 | 187 | Cox_West
78 | 78 | Cox_West
79 | 79 | Cox_West
81 | 81 | Rice
82 | 82 | Rice
83 | 83 | Rice
84 | 84 | Cox_Link
86 | 86 | Rice
87 | 87 | Cox_West
88 | 158 | Cox_Link
89 | 200 | Bromm
90 | 90 | Bromm
91 | 91 | Bromm
92 | 92 | Cox_Link
93 | 93 | Kimberly
94 | 94 | Kimberly
95 | 95 | Kimberly
96 | 96 | Kimberly
97 | 97 | Kimberly
98 | 98 | Kimberly
99 | 143 | Kimberly
100 | 142 | Kimberly
101 | 101 | Kimberly
102 | 102 | Kimberly
103 | 103 | Kimberly
104 | 001 | Laurel
106 | 106 | Bromm
107 | 107 | Laurel
108 | 147 | Cox_Link
109 | 109 | Cox_Link
110 | 110 | Rice
111 | 165 | Cox_Link
112 | 112 | Cox_Link
113 | 113 | Cox_Link
114 | 114 | Cox_Link
115 | 115 | Cox_Link
116 | 116 | Cox_Link
117 | 179 | Cox_Link
118 | 176 | Cox_Link
119 | 119 | Cox_Link
120 | 120 | Cox_Link
121 | 121 | Cox_Link
122 | 122 | Laurel
123 | 123 | Wilson
124 | 124 | Wilson
126 | 126 | Wilson
127 | 127 | Laurel
129 | 129 | Wilson
130 | 163 | Wilson
131 | 162 | Wilson
132 | 132 | Cox_Link
133 | 168 | Cox_Link
134 | 134 | Cox_Link
135 | 135 | Cox_Link
136 | 136 | Cox_Link
137 | 137 | Cox_Link
138 | 169 | Cox_Link
139 | 164 | Wilson
140 | 140 | Wilson
141 | 141 | Cox_Link

## List by Hyd #
HYDROGRAPH NUMBERS TO BE USED
FROM TR20 RUNS
Watershed # | Hydrograph # | Watershed Group
1 | 1 | Cox_Link
104 | 1 | Laurel
2 | 2 | Cox_Link
3 | 3 | Cox_Link
4 | 4 | Cox_Link
5 | 5 | Cox_Link
6 | 6 | Cox_Link
7 | 7 | Cox_Link
8 | 8 | Cox_Link
9 | 9 | Cox_Link
10 | 10 | Cox_Link
12 | 12 | Cox_Link
13 | 13 | Cox_Link
14 | 14 | Cox_Link
15 | 15 | Cox_Link
16 | 16 | Cox_Link
17 | 17 | Cox_Link
20 | 20 | Cox_West
21 | 21 | Cox_West
22 | 22 | Cox_West
23 | 23 | Cox_West
25 | 25 | Cox_West
27 | 27 | Cox_West
28 | 28 | Cox_West
29 | 29 | Cox_West
30 | 30 | Cox_Link
33 | 33 | Cox_Link
34 | 34 | Cox_Link
35 | 35 | Cox_Link
37 | 37 | Cox_Link
38 | 38 | Cox_Link
39 | 39 | Cox_West
40 | 40 | Cox_Link
41 | 41 | Cox_West
42 | 42 | Cox_West
44 | 44 | Cox_West
46 | 46 | Cox_West
47 | 47 | Cox_West
48 | 48 | Cox_West
49 | 49 | Cox_West
51 | 51 | Cox_West
52 | 52 | Cox_West
54 | 54 | Cox_West
55 | 55 | Cox_West
57 | 57 | Cox_West
58 | 58 | Cox_Link
59 | 59 | Cox_Link
60 | 60 | Cox_Link
63 | 63 | Cox_Link
64 | 64 | Cox_Link
65 | 65 | Cox_Link
66 | 66 | Cox_Link
67 | 67 | Cox_Link
68 | 68 | Cox_Link
70 | 70 | Cox_Link
71 | 71 | Kimberly
72 | 72 | Cox_Link
73 | 73 | Cox_Link
75 | 75 | Cox_Link
78 | 78 | Cox_West
79 | 79 | Cox_West
81 | 81 | Rice
82 | 82 | Rice
83 | 83 | Rice
84 | 84 | Cox_Link
86 | 86 | Rice
87 | 87 | Cox_West
90 | 90 | Bromm
91 | 91 | Bromm
92 | 92 | Cox_Link
93 | 93 | Kimberly
94 | 94 | Kimberly
95 | 95 | Kimberly
96 | 96 | Kimberly
97 | 97 | Kimberly
98 | 98 | Kimberly
101 | 101 | Kimberly
102 | 102 | Kimberly
103 | 103 | Kimberly
106 | 106 | Bromm
107 | 107 | Laurel
109 | 109 | Cox_Link
110 | 110 | Rice
112 | 112 | Cox_Link
113 | 113 | Cox_Link
114 | 114 | Cox_Link
115 | 115 | Cox_Link
116 | 116 | Cox_Link
119 | 119 | Cox_Link
120 | 120 | Cox_Link
121 | 121 | Cox_Link
122 | 122 | Laurel
123 | 123 | Wilson
124 | 124 | Wilson
126 | 126 | Wilson
127 | 127 | Laurel
129 | 129 | Wilson
132 | 132 | Cox_Link
134 | 134 | Cox_Link
135 | 135 | Cox_Link
136 | 136 | Cox_Link
137 | 137 | Cox_Link
140 | 140 | Wilson
141 | 141 | Cox_Link
100 | 142 | Kimberly
99 | 143 | Kimberly
69 | 145 | Kimberly
108 | 147 | Cox_Link
36 | 150 | Cox_Link
62 | 152 | Cox_Link
74 | 155 | Cox_Link
76 | 156 | Cox_Link
88 | 158 | Cox_Link
61 | 159 | Cox_Link
131 | 162 | Wilson
130 | 163 | Wilson
139 | 164 | Wilson
111 | 165 | Cox_Link
133 | 168 | Cox_Link
138 | 169 | Cox_Link
24 | 171 | Cox_West
26 | 172 | Cox_West
45 | 175 | Cox_West
118 | 176 | Cox_Link
117 | 179 | Cox_Link
43 | 183 | Cox_West
53 | 184 | Cox_West
56 | 186 | Cox_West
77 | 187 | Cox_West
11 | 190 | Cox_Link
19 | 192 | Cox_Link
18 | 193 | Cox_Link
32 | 197 | Cox_Link
31 | 198 | Cox_Link
89 | 200 | Bromm

## List by Group
HYDROGRAPH NUMBERS TO BE USED
FROM TR20 RUNS
Watershed # | Hydrograph # | Watershed Group
89 | 200 | Bromm
90 | 90 | Bromm
91 | 91 | Bromm
106 | 106 | Bromm
1 | 1 | Cox_Link
2 | 2 | Cox_Link
3 | 3 | Cox_Link
4 | 4 | Cox_Link
5 | 5 | Cox_Link
6 | 6 | Cox_Link
7 | 7 | Cox_Link
8 | 8 | Cox_Link
9 | 9 | Cox_Link
10 | 10 | Cox_Link
11 | 190 | Cox_Link
12 | 12 | Cox_Link
13 | 13 | Cox_Link
14 | 14 | Cox_Link
15 | 15 | Cox_Link
16 | 16 | Cox_Link
17 | 17 | Cox_Link
18 | 193 | Cox_Link
19 | 192 | Cox_Link
30 | 30 | Cox_Link
31 | 198 | Cox_Link
32 | 197 | Cox_Link
33 | 33 | Cox_Link
34 | 34 | Cox_Link
35 | 35 | Cox_Link
36 | 150 | Cox_Link
37 | 37 | Cox_Link
38 | 38 | Cox_Link
40 | 40 | Cox_Link
58 | 58 | Cox_Link
59 | 59 | Cox_Link
60 | 60 | Cox_Link
61 | 159 | Cox_Link
62 | 152 | Cox_Link
63 | 63 | Cox_Link
64 | 64 | Cox_Link
65 | 65 | Cox_Link
66 | 66 | Cox_Link
67 | 67 | Cox_Link
68 | 68 | Cox_Link
70 | 70 | Cox_Link
72 | 72 | Cox_Link
73 | 73 | Cox_Link
74 | 155 | Cox_Link
75 | 75 | Cox_Link
76 | 156 | Cox_Link
84 | 84 | Cox_Link
88 | 158 | Cox_Link
92 | 92 | Cox_Link
108 | 147 | Cox_Link
109 | 109 | Cox_Link
111 | 165 | Cox_Link
112 | 112 | Cox_Link
113 | 113 | Cox_Link
114 | 114 | Cox_Link
115 | 115 | Cox_Link
116 | 116 | Cox_Link
117 | 179 | Cox_Link
118 | 176 | Cox_Link
119 | 119 | Cox_Link
120 | 120 | Cox_Link
121 | 121 | Cox_Link
132 | 132 | Cox_Link
133 | 168 | Cox_Link
134 | 134 | Cox_Link
135 | 135 | Cox_Link
136 | 136 | Cox_Link
137 | 137 | Cox_Link
138 | 169 | Cox_Link
141 | 141 | Cox_Link
20 | 20 | Cox_West
21 | 21 | Cox_West
22 | 22 | Cox_West
23 | 23 | Cox_West
24 | 171 | Cox_West
25 | 25 | Cox_West
26 | 172 | Cox_West
27 | 27 | Cox_West
28 | 28 | Cox_West
29 | 29 | Cox_West
39 | 39 | Cox_West
41 | 41 | Cox_West
42 | 42 | Cox_West
43 | 183 | Cox_West
44 | 44 | Cox_West
45 | 175 | Cox_West
46 | 46 | Cox_West
47 | 47 | Cox_West
48 | 48 | Cox_West
49 | 49 | Cox_West
51 | 51 | Cox_West
52 | 52 | Cox_West
53 | 184 | Cox_West
54 | 54 | Cox_West
55 | 55 | Cox_West
56 | 186 | Cox_West
57 | 57 | Cox_West
77 | 187 | Cox_West
78 | 78 | Cox_West
79 | 79 | Cox_West
87 | 87 | Cox_West
69 | 145 | Kimberly
71 | 71 | Kimberly
93 | 93 | Kimberly
94 | 94 | Kimberly
95 | 95 | Kimberly
96 | 96 | Kimberly
97 | 97 | Kimberly
98 | 98 | Kimberly
99 | 143 | Kimberly
100 | 142 | Kimberly
101 | 101 | Kimberly
102 | 102 | Kimberly
103 | 103 | Kimberly
104 | 001 | Laurel
107 | 107 | Laurel
122 | 122 | Laurel
127 | 127 | Laurel
81 | 81 | Rice
82 | 82 | Rice
83 | 83 | Rice
86 | 86 | Rice
110 | 110 | Rice
123 | 123 | Wilson
124 | 124 | Wilson
126 | 126 | Wilson
129 | 129 | Wilson
130 | 163 | Wilson
131 | 162 | Wilson
139 | 164 | Wilson
140 | 140 | Wilson

## Ref #'s
HYDROGRAPH #'S THAT ARE NOT THE SAME AS WATERSHED #
| Watershed # | Hydrograph # | Watershed Group | Watershed # | Hydrograph # | Watershed Group
| 11 | 190 | Cox_Link | 104 | 1 | Laurel
| 18 | 193 | Cox_Link | 100 | 142 | Kimberly
| 19 | 192 | Cox_Link | 99 | 143 | Kimberly
| 31 | 198 | Cox_Link | 69 | 145 | Kimberly
| 32 | 197 | Cox_Link | 108 | 147 | Cox_Link
| 36 | 150 | Cox_Link | 36 | 150 | Cox_Link
| 61 | 159 | Cox_Link | 62 | 152 | Cox_Link
| 62 | 152 | Cox_Link | 74 | 155 | Cox_Link
| 74 | 155 | Cox_Link | 76 | 156 | Cox_Link
| 76 | 156 | Cox_Link | 88 | 158 | Cox_Link
| 88 | 158 | Cox_Link | 61 | 159 | Cox_Link
| 108 | 147 | Cox_Link | 131 | 162 | Wilson
| 111 | 165 | Cox_Link | 130 | 163 | Wilson
| 117 | 179 | Cox_Link | 139 | 164 | Wilson
| 118 | 176 | Cox_Link | 111 | 165 | Cox_Link
| 133 | 168 | Cox_Link | 133 | 168 | Cox_Link
| 138 | 169 | Cox_Link | 138 | 169 | Cox_Link
|  |  |  | 24 | 171 | Cox_West
| 24 | 171 | Cox_West | 26 | 172 | Cox_West
| 26 | 172 | Cox_West | 45 | 175 | Cox_West
| 43 | 183 | Cox_West | 118 | 176 | Cox_Link
| 45 | 175 | Cox_West | 117 | 179 | Cox_Link
| 53 | 184 | Cox_West | 43 | 183 | Cox_West
| 56 | 186 | Cox_West | 53 | 184 | Cox_West
| 77 | 187 | Cox_West | 56 | 186 | Cox_West
|  |  |  | 77 | 187 | Cox_West
| 69 | 145 | Kimberly | 11 | 190 | Cox_Link
| 99 | 143 | Kimberly | 19 | 192 | Cox_Link
| 100 | 142 | Kimberly | 18 | 193 | Cox_Link
|  |  |  | 32 | 197 | Cox_Link
| 89 | 200 | Bromm | 31 | 198 | Cox_Link
|  |  |  | 89 | 200 | Bromm
| 104 | 001 | Laurel
| 130 | 163 | Wilson
| 131 | 162 | Wilson
| 139 | 164 | Wilson

## 2Yr_Ex
2 YEAR STORM FLOWS AND OBSTRUCTION CAPACITIES
2 YR.
WATERSHED # | FLOW | OBSTRUCTION ID | DESC | SIZE_(FT) | CALC. CAPACITY | PROBLEM?
1 | 12 | 127 | 48" CMP | 4 | 80 | NO
2 | 15 | 128 | CMP Culvert | 6.0 | 210 | NO
3 | 27 | 125 | Bridge | 5x18 | 1005 | NO
4 | 3 | 124 | CMP Culvert | 2.5 | 35 | NO
5 | 7 | 121 | CMP Culvert | 3.5 | 70 | NO
6 | 8 | 120 | CMP Arch | 15x8 | 680 | NO
7 | 24 | 126 | CMP Arch | 5.25x3.5 | 75 | NO
8 | 20 | 129 | 36" concrete | 3.0 | 50 | NO
9 | 11 | 139 | 24" CMP | 2.00 | 20 | NO
10 | 14 | 190 | 36" CMP | 3.00 | 45 | NO
11 | 29 | 140 | 48" CONCRETE | 4.00 | 95 | NO
12 | 17 | 187 | 42" CONCRETE | 1.33 | 70 | NO
13 | 38 | 142 | BRIDGE | 8 X 8.5 | 1540 | NO
14 | 14 | 189 | 24" CMP | 2.00 | 20 | NO
15 | 24 | 138 | BRIDGE | 10 X 6.5 | 105 | NO
16 | 7 | 135 | 36"CMP | 3 | 50 | NO
17 | 10 | 133 | 24" Concrete | 2.0 | 20 | NO
18 | 101 | 132 | BRIDGE | 6 X 33 | 195 | NO
19 | 91 | 136 | 60" CONCRETE | 5 | 110 | NO
20 | 22 | 185 | 24" CONCRETE | 2.00 | 20 | YES
21 | 33 | 184 | 36" CONCRETE | 3.00 | 50 | NO
22 | 26 | 166 | 36" CMP | 3.00 | 35 | NO
23 | 52 | 165 | BRIDGE | 5.2 X 13 | 50 | YES
24 | 91 | 161 | 36" CMP | 3 | 40 | YES
25 | 91 | 157 | BRIDGE | 23 X 6.5 | 45 | YES
26 | 73 | 156 | ARCH CULVERT | 9.5 X 6.5 | 455 | NO
27 | 17 | 154 | 24" CMP | 2 | 15 | YES
28 | 14 | 151 | 36" CONCRETE | 3 | 50 | NO
29 | 29 | 150 | 42" CMP | 3.5 | 65 | NO
30 | 100 | 130 | BRIDGE | 5.9 X 39 | 230 | NO
31 | 143 | 112 | BRIDGE | 8 X 17 (2) | 255 | NO
32 | 31 | 114 | CMP Arch | 11 X 7 | 555 | NO
33 | 7 | 118 | CMP Ellipse | 4.5 X 3.5 | 100 | NO
34 | 10 | 191 | BOX CULVERT | 1.5 X 3.8 | End Buried | NO
35 | 184 | 107 | BRIDGE | 6.3 X 25 | 150 | YES
36 | 309 | 106 | BRIDGE | 36 X 5.7 | 200 | YES
37 | 101 | 144 | BRIDGE | 7.333 X 3 | 350 | NO
38 | 63 | 77 | CMP Arch | 6.5 X 11.75 | 430 | NO
39 | 21 | 145 | BRIDGE | 5 X 3 | 15 | YES
40 | 27 | 75 | 24" Concrete | 2 | 20 | YES
41 | 31 | 147 | 60" CMP /48" CPP | 4 | 140 | NO
42 | 39 | 149 | CMP Arch | 3.6 X 6 | 130 | NO
43 | 102 | 67 | BRIDGE | 8.5 X 45 | 465 | NO
44 | 6 | 74 | 36" CMP | 3 | 50 | NO
45 | 175 | 153 | BRIDGE | 8.5 X 59 | 20220 | NO
46 | 2 | 160 | 18" CMP | 1.5 | 10 | NO
47 | 30 | 182 | BRIDGE | 2.75 X 15 | 25 | YES
48 | 12 | 164 | 36" CPP | 3 | 40 | NO
49 | 3 | 163 | 15" CMP | 1.25 | 5 | NO
51 | 15 | 158 | CMP Arch | 4 x 7 | 165 | NO
52 | 3 | 72 | 24" CMP | 2 | 20 | NO
53 | 38 | 69 | 36" CMP | 3 | 50 | NO
54 | 7 | 71 | 24" CONCRETE | 2 | 20 | NO
55 | 5 | 70 | 54" CONCRETE | 4.5 | 120 | NO
56 | 149 | 62 | BRIDGE | 11 X 52 | 38580 | NO
57 | 3 | 177 | 15" CMP | 1.25 | 5 | NO
58 | 18 | 65 | 18" CONCRETE | 1.5 | 10 | YES
59 | 40 | 45 | 18" CONCRETE | 1.5 | 10 | YES
60 | 18 | 78 | 48" CONCRETE | 4 | 95 | NO
61 | 736 | 48 | BRIDGE | 14.5 X 52 | 38240 | NO
62 | 451 | 88 | BRIDGE | 12 X 54 | 965 | NO
63 | 32 | 100 | 36" CMP | 3 | 50 | NO
64 | 85 | 93 | BRIDGE | 6 X 10 | 1340 | NO
65 | 72 | 95 | BRIDGE | 4.8 X 10 | 1000 | NO
66 | 26 | 109 | 60" CMP | 5 | 155 | NO
67 | 33 | 108 | 60" CONCRETE | 5 | 150 | NO
68 | 5 | 110 | CULVERT |  | SILTED SHUT | NO
69 | 260 | 50 | ARCH CULVERT | 17.5 X 32 | 50890 | NO
70 | 29 | 96 | CMP Arch | 3 X 4 | 85 | NO
71 | 232 | 49 | BRIDGE | 6.75 X 34.5 | 5410 | NO
72 | 98 | 90 | 48" CONCRETE | 4 | 95 | YES
73 | 109 | 89 | BRIDGE | 5.25 X 30 | 140 | NO
74 | 772 | 46 | BRIDGE | 9.5 X 44 | 23010 | NO
75 | 19 | 47 | 30" CONCRETE | 2.5 | 35 | NO
76 | 801 | 44 | BRIDGE | 10.5 X 63.5 | 30290 | NO
77 | 156 | 43 | 72" CMP | 6 | 210 | NO
78 | 47 | 59 | 48" CONCRETE | 4 | 95 | NO
79 | 34 | 61 | 36" CMP | 3 | 50 | NO
81 | 9 | 36 | 36" CONCRETE | 3 | 50 | NO
82 | 16 | 35 | CMP Arch | 4 X 6 | 150 | NO
83 | 46 | 34 | BRIDGE | 5.75 X 25 | 7120 | NO
84 | 9 | 16 | 36" CPP | 3 | 40 | NO
86 | 88 | 32 | 2 - 48"/36" CMP | 3 & 4 | 155 | NO
87 | 156 | 42 | BRIDGE | 7.5 x 48.5 | 420 | NO
88 | 930 | 38 | BRIDGE | 16 X 92.25 | 2390 | NO
89 | 61 | 173 | 24"/48" CONC | 2 & 4 | 115 | NO
90 | 27 | 39 | 24" CPP | 2 | 20 | YES
91 | 22 | 41 | 36" CONCRETE | 3 | 50 | NO
92 | 36 | 174 | 36" CONCRETE | 3 | 50 | NO
93 | 65 | 56 |  |  | No Access Granted | NO
94 | 23 | 57 | BRIDGE | 5 X 13 | 1825 | NO
95 | 2 | 58 | 18" CMP | 1.5 | 10 | NO
96 | 51 | 79 | 48" CONCRETE | 4 | 85 | NO
97 | 24 | 82 | 30" CONCRETE | 1.5 | 30 | NO
98 | 48 | 81 | 36" CONCRETE | 3 | 50 | NO
99 | 112 | 80 | 77" CONCRETE | 6.4 | 255 | NO
100 | 51 | 83 | BRIDGE | 10 x 14 | 4120 | NO
101 | 21 | 86 | 48" CONCRETE | 4 | 95 | NO
102 | 17 | 85 | BRIDGE | 7 X 15 | 2840 | NO
103 | 10 | 87 | 36" CMP | 3 | 50 | NO
104 | 228 | 26 | ARCH CULVERT | 7.75 X 28 | 3520 | NO
106 | 26 | 40 | 36" CPP | 3 | 50 | NO
107 | 235 | 27 | BRIDGE | 12 X 39 | 28880 | NO
108 | 1218 | 29 | BRIDGE | 15 X 61 | 69095 | NO
109 | 0 | 37 | 36" CONCRETE | 3 | 50 | NO
110 | 79 | 31 | BRIDGE | 7 X 18 | 5095 | NO
111 | 1285 | 30 | BRIDGE | 12 X 58 | 40655 | NO
112 | 11 | 14 | 36" CMP | 3 | 40 | NO
113 | 4 | 15 | 36" CMP | 3 | 45 | NO
114 | 27 | 13 | 36" CMP | 3 | 45 | NO
115 | 46 | 179 | 48" CMP (2) | 4 | 160 | NO
116 | 17 | 10 | CMP Arch | 6 X 8.5 | 330 | NO
117 | 107 | 12 | 54" CMP | 4.5 | 110 | NO
118 | 148 | 11 | CONC Arch | 7.5 X 13 | 550 | NO
119 | 37 | 168 | 60" CMP | 5 | 130 | NO
120 | 32 | 17 | 48" CMP | 4 | 95 | NO
121 | 8 | 170 | 36" SMP | 3 | 45 | NO
122 | 24 | 25 | 36" CPP | 3 | 50 | NO
123 | 18 | 19 | 36" CONCRETE | 3 | 30 | NO
124 | 9 | 21 | 24" CONCRETE | 2 | 15 | NO
126 | 23 | 22 | 36" CONCRETE | 3 | 50 | NO
127 | 29 | 24 | 18" CPP | 1.5 | 10 | YES
129 | 131 | 8 | BRIDGE | 5 X 19 | 150 | NO
130 | 255 | 7 | BRIDGE | 4 X 6 | 740 | NO
131 | 61 | 9 | CMP Arch | 3.2 X 4.75 | 90 | NO
132 | 2 | 18 | 24" CONCRETE | 2 | 20 | NO
133 | 1545 | 3 | BRIDGE | 11 X 52 | 1620 | NO
134 | 14 | 180 | 36" CMP | 3 | 45 | NO
135 | 1 | 4 | ARCH CULVERT | 3 X 4 | 35 | NO
136 | 1542 | 1 | BRIDGE/ARCH | 16.5 X 68 | 3315 | NO
137 | 1542 | 181 | BRIDGE | 11 X 51 | 1770 | NO
138 | 1543 | 2 | BRIDGE | 16 X 60 | 105085 | NO
139 | 275 | 5 | BRIDGE | 7.5 X 25.5 | 10685 | NO
140 | 12 | 6 | 18" CONCRETE | 1.5 | 10 | YES
141 | 2 | 169 | BRIDGE | 2 X 2.75 | 190 | NO

## 5Yr_Ex
5 YEAR STORM FLOWS AND OBSTRUCTION CAPACITIES
5 YR.
WATERSHED # | FLOW | OBSTRUCTION ID | DESC | SIZE_(FT) | CALC. CAPACITY | PROBLEM?
1 | 20 | 127 | 48" CMP | 4 | 80 | NO
2 | 26 | 128 | CMP Culvert | 6.0 | 210 | NO
3 | 51 | 125 | Bridge | 5x18 | 1005 | NO
4 | 6 | 124 | CMP Culvert | 2.5 | 35 | NO
5 | 15 | 121 | CMP Culvert | 3.5 | 70 | NO
6 | 17 | 120 | CMP Arch | 15x8 | 680 | NO
7 | 40 | 126 | CMP Arch | 5.25x3.5 | 75 | NO
8 | 32 | 129 | 36" concrete | 3.0 | 50 | NO
9 | 19 | 139 | 24" CMP | 2.00 | 20 | NO
10 | 23 | 190 | 36" CMP | 3.00 | 45 | NO
11 | 54 | 140 | 48" CONCRETE | 4.00 | 95 | NO
12 | 26 | 187 | 42" CONCRETE | 1.33 | 70 | NO
13 | 58 | 142 | BRIDGE | 8 X 8.5 | 1540 | NO
14 | 24 | 189 | 24" CMP | 2.00 | 20 | YES
15 | 37 | 138 | BRIDGE | 10 X 6.5 | 105 | NO
16 | 12 | 135 | 36"CMP | 3 | 50 | NO
17 | 17 | 133 | 24" Concrete | 2.0 | 20 | NO
18 | 176 | 132 | BRIDGE | 6 X 33 | 195 | NO
19 | 151 | 136 | 60" CONCRETE | 5 | 110 | YES
20 | 37 | 185 | 24" CONCRETE | 2.00 | 20 | YES
21 | 54 | 184 | 36" CONCRETE | 3.00 | 50 | YES
22 | 43 | 166 | 36" CMP | 3.00 | 35 | YES
23 | 89 | 165 | BRIDGE | 5.2 X 13 | 50 | YES
24 | 158 | 161 | 36" CMP | 3 | 40 | YES
25 | 162 | 157 | BRIDGE | 23 X 6.5 | 45 | YES
26 | 119 | 156 | ARCH CULVERT | 9.5 X 6.5 | 455 | NO
27 | 27 | 154 | 24" CMP | 2 | 15 | YES
28 | 23 | 151 | 36" CONCRETE | 3 | 50 | NO
29 | 47 | 150 | 42" CMP | 3.5 | 65 | NO
30 | 175 | 130 | BRIDGE | 5.9 X 39 | 230 | NO
31 | 248 | 112 | BRIDGE | 8 X 17 (2) | 255 | NO
32 | 55 | 114 | CMP Arch | 11 X 7 | 555 | NO
33 | 12 | 118 | CMP Ellipse | 4.5 X 3.5 | 100 | NO
34 | 18 | 191 | BOX CULVERT | 1.5 X 3.8 | End Buried | NO
35 | 284 | 107 | BRIDGE | 6.3 X 25 | 150 | YES
36 | 487 | 106 | BRIDGE | 36 X 5.7 | 200 | YES
37 | 154 | 144 | BRIDGE | 7.333 X 3 | 350 | NO
38 | 93 | 77 | CMP Arch | 6.5 X 11.75 | 430 | NO
39 | 34 | 145 | BRIDGE | 5 X 3 | 15 | YES
40 | 43 | 75 | 24" Concrete | 2 | 20 | YES
41 | 54 | 147 | 60" CMP /48" CPP | 4 | 140 | NO
42 | 62 | 149 | CMP Arch | 3.6 X 6 | 130 | NO
43 | 194 | 67 | BRIDGE | 8.5 X 45 | 465 | NO
44 | 12 | 74 | 36" CMP | 3 | 50 | NO
45 | 293 | 153 | BRIDGE | 8.5 X 59 | 20220 | NO
46 | 4 | 160 | 18" CMP | 1.5 | 10 | NO
47 | 61 | 182 | BRIDGE | 2.75 X 15 | 25 | YES
48 | 24 | 164 | 36" CPP | 3 | 40 | NO
49 | 6 | 163 | 15" CMP | 1.25 | 5 | YES
51 | 29 | 158 | CMP Arch | 4 x 7 | 165 | NO
52 | 5 | 72 | 24" CMP | 2 | 20 | NO
53 | 64 | 69 | 36" CMP | 3 | 50 | YES
54 | 12 | 71 | 24" CONCRETE | 2 | 20 | NO
55 | 13 | 70 | 54" CONCRETE | 4.5 | 120 | NO
56 | 249 | 62 | BRIDGE | 11 X 52 | 38580 | NO
57 | 5 | 177 | 15" CMP | 1.25 | 5 | NO
58 | 29 | 65 | 18" CONCRETE | 1.5 | 10 | YES
59 | 64 | 45 | 18" CONCRETE | 1.5 | 10 | YES
60 | 30 | 78 | 48" CONCRETE | 4 | 95 | NO
61 | 1180 | 48 | BRIDGE | 14.5 X 52 | 38240 | NO
62 | 696 | 88 | BRIDGE | 12 X 54 | 965 | NO
63 | 50 | 100 | 36" CMP | 3 | 50 | NO
64 | 127 | 93 | BRIDGE | 6 X 10 | 1340 | NO
65 | 108 | 95 | BRIDGE | 4.8 X 10 | 1000 | NO
66 | 45 | 109 | 60" CMP | 5 | 155 | NO
67 | 55 | 108 | 60" CONCRETE | 5 | 150 | NO
68 | 9 | 110 | CULVERT |  | SILTED SHUT | NO
69 | 432 | 50 | ARCH CULVERT | 17.5 X 32 | 50890 | NO
70 | 42 | 96 | CMP Arch | 3 X 4 | 85 | NO
71 | 404 | 49 | BRIDGE | 6.75 X 34.5 | 5410 | NO
72 | 150 | 90 | 48" CONCRETE | 4 | 95 | YES
73 | 166 | 89 | BRIDGE | 5.25 X 30 | 140 | YES
74 | 1249 | 46 | BRIDGE | 9.5 X 44 | 23010 | NO
75 | 31 | 47 | 30" CONCRETE | 2.5 | 35 | NO
76 | 1300 | 44 | BRIDGE | 10.5 X 63.5 | 30290 | NO
77 | 275 | 43 | 72" CMP | 6 | 210 | YES
78 | 77 | 59 | 48" CONCRETE | 4 | 95 | NO
79 | 56 | 61 | 36" CMP | 3 | 50 | YES
81 | 15 | 36 | 36" CONCRETE | 3 | 50 | NO
82 | 30 | 35 | CMP Arch | 4 X 6 | 150 | NO
83 | 77 | 34 | BRIDGE | 5.75 X 25 | 7120 | NO
84 | 16 | 16 | 36" CPP | 3 | 40 | NO
86 | 145 | 32 | 2 - 48"/36" CMP | 3 & 4 | 155 | NO
87 | 276 | 42 | BRIDGE | 7.5 x 48.5 | 420 | NO
88 | 1550 | 38 | BRIDGE | 16 X 92.25 | 2390 | NO
89 | 108 | 173 | 24"/48" CONC | 2 & 4 | 115 | NO
90 | 48 | 39 | 24" CPP | 2 | 20 | YES
91 | 39 | 41 | 36" CONCRETE | 3 | 50 | NO
92 | 55 | 174 | 36" CONCRETE | 3 | 50 | YES
93 | 105 | 56 |  |  | No Access Granted | NO
94 | 41 | 57 | BRIDGE | 5 X 13 | 1825 | NO
95 | 4 | 58 | 18" CMP | 1.5 | 10 | NO
96 | 85 | 79 | 48" CONCRETE | 4 | 85 | NO
97 | 42 | 82 | 30" CONCRETE | 1.5 | 30 | YES
98 | 93 | 81 | 36" CONCRETE | 3 | 50 | YES
99 | 186 | 80 | 77" CONCRETE | 6.4 | 255 | NO
100 | 93 | 83 | BRIDGE | 10 x 14 | 4120 | NO
101 | 37 | 86 | 48" CONCRETE | 4 | 95 | NO
102 | 38 | 85 | BRIDGE | 7 X 15 | 2840 | NO
103 | 23 | 87 | 36" CMP | 3 | 50 | NO
104 | 384 | 26 | ARCH CULVERT | 7.75 X 28 | 3520 | NO
106 | 45 | 40 | 36" CPP | 3 | 50 | NO
107 | 405 | 27 | BRIDGE | 12 X 39 | 28880 | NO
108 | 2054 | 29 | BRIDGE | 15 X 61 | 69095 | NO
109 | 2 | 37 | 36" CONCRETE | 3 | 50 | NO
110 | 136 | 31 | BRIDGE | 7 X 18 | 5095 | NO
111 | 2178 | 30 | BRIDGE | 12 X 58 | 40655 | NO
112 | 19 | 14 | 36" CMP | 3 | 40 | NO
113 | 7 | 15 | 36" CMP | 3 | 45 | NO
114 | 43 | 13 | 36" CMP | 3 | 45 | NO
115 | 74 | 179 | 48" CMP (2) | 4 | 160 | NO
116 | 31 | 10 | CMP Arch | 6 X 8.5 | 330 | NO
117 | 174 | 12 | 54" CMP | 4.5 | 110 | YES
118 | 240 | 11 | CONC Arch | 7.5 X 13 | 550 | NO
119 | 60 | 168 | 60" CMP | 5 | 130 | NO
120 | 51 | 17 | 48" CMP | 4 | 95 | NO
121 | 16 | 170 | 36" SMP | 3 | 45 | NO
122 | 40 | 25 | 36" CPP | 3 | 50 | NO
123 | 29 | 19 | 36" CONCRETE | 3 | 30 | NO
124 | 16 | 21 | 24" CONCRETE | 2 | 15 | YES
126 | 38 | 22 | 36" CONCRETE | 3 | 50 | NO
127 | 50 | 24 | 18" CPP | 1.5 | 10 | YES
129 | 221 | 8 | BRIDGE | 5 X 19 | 150 | YES
130 | 438 | 7 | BRIDGE | 4 X 6 | 740 | NO
131 | 99 | 9 | CMP Arch | 3.2 X 4.75 | 90 | YES
132 | 5 | 18 | 24" CONCRETE | 2 | 20 | NO
133 | 2665 | 3 | BRIDGE | 11 X 52 | 1620 | YES
134 | 25 | 180 | 36" CMP | 3 | 45 | NO
135 | 4 | 4 | ARCH CULVERT | 3 X 4 | 35 | NO
136 | 2667 | 1 | BRIDGE/ARCH | 16.5 X 68 | 3315 | NO
137 | 2667 | 181 | BRIDGE | 11 X 51 | 1770 | YES
138 | 2670 | 2 | BRIDGE | 16 X 60 | 105085 | NO
139 | 485 | 5 | BRIDGE | 7.5 X 25.5 | 10685 | NO
140 | 20 | 6 | 18" CONCRETE | 1.5 | 10 | YES
141 | 6 | 169 | BRIDGE | 2 X 2.75 | 190 | NO
310
132
58

## 10Yr_Ex
10 YEAR STORM FLOWS AND OBSTRUCTION CAPACITIES
10 YR.
WATERSHED # | FLOW | OBSTRUCTION ID | DESC | SIZE_(FT) | CALC. CAPACITY | W_SHED__ | PROBLEM?
1 | 31 | 127 | 48" CMP | 4 | 80 | 1 | NO
2 | 43 | 128 | CMP Culvert | 6.0 | 210 | 2 | NO
3 | 89 | 125 | Bridge | 5x18 | 1005 | 3 | NO
4 | 10 | 124 | CMP Culvert | 2.5 | 35 | 4 | NO
5 | 26 | 121 | CMP Culvert | 3.5 | 70 | 5 | NO
6 | 31 | 120 | CMP Arch | 15x8 | 680 | 6 | NO
7 | 63 | 126 | CMP Arch | 5.25x3.5 | 75 | 7 | NO
8 | 50 | 129 | 36" concrete | 3.0 | 50 | 8 | NO
9 | 30 | 139 | 24" CMP | 2.00 | 20 | 9 | YES
10 | 37 | 190 | 36" CMP | 3.00 | 45 | 10 | NO
11 | 95 | 140 | 48" CONCRETE | 4.00 | 95 | 11 | NO
12 | 39 | 187 | 42" CONCRETE | 1.33 | 70 | 12 | NO
13 | 87 | 142 | BRIDGE | 8 X 8.5 | 1540 | 13 | NO
14 | 39 | 189 | 24" CMP | 2.00 | 20 | 14 | YES
15 | 57 | 138 | BRIDGE | 10 X 6.5 | 105 | 15 | NO
16 | 20 | 135 | 36"CMP | 3 | 50 | 16 | NO
17 | 29 | 133 | 24" Concrete | 2.0 | 20 | 17 | YES
18 | 287 | 132 | BRIDGE | 6 X 33 | 195 | 18 | YES
19 | 245 | 136 | 60" CONCRETE | 5 | 110 | 19 | YES
20 | 62 | 185 | 24" CONCRETE | 2.00 | 20 | 20 | YES
21 | 90 | 184 | 36" CONCRETE | 3.00 | 50 | 21 | YES
22 | 72 | 166 | 36" CMP | 3.00 | 35 | 22 | YES
23 | 154 | 165 | BRIDGE | 5.2 X 13 | 50 | 23 | YES
24 | 275 | 161 | 36" CMP | 3 | 40 | 24 | YES
25 | 294 | 157 | BRIDGE | 23 X 6.5 | 45 | 25 | YES
26 | 197 | 156 | ARCH CULVERT | 9.5 X 6.5 | 455 | 26 | NO
27 | 45 | 154 | 24" CMP | 2 | 15 | 27 | YES
28 | 36 | 151 | 36" CONCRETE | 3 | 50 | 28 | NO
29 | 75 | 150 | 42" CMP | 3.5 | 65 | 29 | YES
30 | 285 | 130 | BRIDGE | 5.9 X 39 | 230 | 30 | YES
31 | 416 | 112 | BRIDGE | 8 X 17 (2) | 255 | 31 | YES
32 | 101 | 114 | CMP Arch | 11 X 7 | 555 | 32 | NO
33 | 22 | 118 | CMP Ellipse | 4.5 X 3.5 | 100 | 33 | NO
34 | 31 | 191 | BOX CULVERT | 1.5 X 3.8 | End Buried | 34 | NO
35 | 428 | 107 | BRIDGE | 6.3 X 25 | 150 | 35 | YES
36 | 754 | 106 | BRIDGE | 36 X 5.7 | 200 | 36 | YES
37 | 230 | 144 | BRIDGE | 7.333 X 3 | 350 | 37 | NO
38 | 135 | 77 | CMP Arch | 6.5 X 11.75 | 430 | 38 | NO
39 | 56 | 145 | BRIDGE | 5 X 3 | 15 | 39 | YES
40 | 66 | 75 | 24" Concrete | 2 | 20 | 40 | YES
41 | 91 | 147 | 60" CMP /48" CPP | 4 | 140 | 41 | NO
42 | 99 | 149 | CMP Arch | 3.6 X 6 | 130 | 42 | NO
43 | 423 | 67 | BRIDGE | 8.5 X 45 | 465 | 43 | NO
44 | 23 | 74 | 36" CMP | 3 | 50 | 44 | NO
45 | 526 | 153 | BRIDGE | 8.5 X 59 | 20220 | 45 | NO
46 | 8 | 160 | 18" CMP | 1.5 | 10 | 46 | NO
47 | 116 | 182 | BRIDGE | 2.75 X 15 | 25 | 47 | YES
48 | 44 | 164 | 36" CPP | 3 | 40 | 48 | YES
49 | 11 | 163 | 15" CMP | 1.25 | 5 | 49 | YES
51 | 52 | 158 | CMP Arch | 4 x 7 | 165 | 51 | NO
52 | 10 | 72 | 24" CMP | 2 | 20 | 52 | NO
53 | 105 | 69 | 36" CMP | 3 | 50 | 53 | YES
54 | 20 | 71 | 24" CONCRETE | 2 | 20 | 54 | NO
55 | 29 | 70 | 54" CONCRETE | 4.5 | 120 | 55 | NO
56 | 443 | 62 | BRIDGE | 11 X 52 | 38580 | 56 | NO
57 | 10 | 177 | 15" CMP | 1.25 | 5 | 57 | YES
58 | 46 | 65 | 18" CONCRETE | 1.5 | 10 | 58 | YES
59 | 102 | 45 | 18" CONCRETE | 1.5 | 10 | 59 | YES
60 | 47 | 78 | 48" CONCRETE | 4 | 95 | 60 | NO
61 | 1894 | 48 | BRIDGE | 14.5 X 52 | 38240 | 61 | NO
62 | 1049 | 88 | BRIDGE | 12 X 54 | 965 | 62 | YES
63 | 74 | 100 | 36" CMP | 3 | 50 | 63 | YES
64 | 187 | 93 | BRIDGE | 6 X 10 | 1340 | 64 | NO
65 | 158 | 95 | BRIDGE | 4.8 X 10 | 1000 | 65 | NO
66 | 79 | 109 | 60" CMP | 5 | 155 | 66 | NO
67 | 95 | 108 | 60" CONCRETE | 5 | 150 | 67 | NO
68 | 17 | 110 | CULVERT |  | SILTED SHUT | 68 | NO
69 | 733 | 50 | ARCH CULVERT | 17.5 X 32 | 50890 | 69 | NO
70 | 60 | 96 | CMP Arch | 3 X 4 | 85 | 70 | NO
71 | 716 | 49 | BRIDGE | 6.75 X 34.5 | 5410 | 71 | NO
72 | 223 | 90 | 48" CONCRETE | 4 | 95 | 72 | YES
73 | 249 | 89 | BRIDGE | 5.25 X 30 | 140 | 73 | YES
74 | 2013 | 46 | BRIDGE | 9.5 X 44 | 23010 | 74 | NO
75 | 50 | 47 | 30" CONCRETE | 2.5 | 35 | 75 | YES
76 | 2093 | 44 | BRIDGE | 10.5 X 63.5 | 30290 | 76 | NO
77 | 502 | 43 | 72" CMP | 6 | 210 | 77 | YES
78 | 125 | 59 | 48" CONCRETE | 4 | 95 | 78 | YES
79 | 92 | 61 | 36" CMP | 3 | 50 | 79 | YES
81 | 24 | 36 | 36" CONCRETE | 3 | 50 | 81 | NO
82 | 53 | 35 | CMP Arch | 4 X 6 | 150 | 82 | NO
83 | 124 | 34 | BRIDGE | 5.75 X 25 | 7120 | 83 | NO
84 | 25 | 16 | 36" CPP | 3 | 40 | 84 | NO
86 | 227 | 32 | 2 - 48"/36" CMP | 3 & 4 | 155 | 86 | YES
87 | 507 | 42 | BRIDGE | 7.5 x 48.5 | 420 | 87 | YES
88 | 2576 | 38 | BRIDGE | 16 X 92.25 | 2390 | 88 | YES
89 | 186 | 173 | 24"/48" CONC | 2 & 4 | 115 | 89 | YES
90 | 83 | 39 | 24" CPP | 2 | 20 | 90 | YES
91 | 67 | 41 | 36" CONCRETE | 3 | 50 | 91 | YES
92 | 83 | 174 | 36" CONCRETE | 3 | 50 | 92 | YES
93 | 169 | 56 |  |  | No Access Granted | 93 | NO
94 | 72 | 57 | BRIDGE | 5 X 13 | 1825 | 94 | NO
95 | 8 | 58 | 18" CMP | 1.5 | 10 | 95 | NO
96 | 142 | 79 | 48" CONCRETE | 4 | 85 | 96 | YES
97 | 72 | 82 | 30" CONCRETE | 1.5 | 30 | 97 | YES
98 | 168 | 81 | 36" CONCRETE | 3 | 50 | 98 | YES
99 | 333 | 80 | 77" CONCRETE | 6.4 | 255 | 99 | YES
100 | 165 | 83 | BRIDGE | 10 x 14 | 4120 | 100 | NO
101 | 66 | 86 | 48" CONCRETE | 4 | 95 | 101 | NO
102 | 75 | 85 | BRIDGE | 7 X 15 | 2840 | 102 | NO
103 | 46 | 87 | 36" CMP | 3 | 50 | 103 | NO
104 | 618 | 26 | ARCH CULVERT | 7.75 X 28 | 3520 | 104 | NO
106 | 76 | 40 | 36" CPP | 3 | 50 | 106 | YES
107 | 669 | 27 | BRIDGE | 12 X 39 | 28880 | 107 | NO
108 | 3414 | 29 | BRIDGE | 15 X 61 | 69095 | 108 | NO
109 | 5 | 37 | 36" CONCRETE | 3 | 50 | 109 | NO
110 | 229 | 31 | BRIDGE | 7 X 18 | 5095 | 110 | NO
111 | 3631 | 30 | BRIDGE | 12 X 58 | 40655 | 111 | NO
112 | 31 | 14 | 36" CMP | 3 | 40 | 112 | NO
113 | 13 | 15 | 36" CMP | 3 | 45 | 113 | NO
114 | 68 | 13 | 36" CMP | 3 | 45 | 114 | YES
115 | 115 | 179 | 48" CMP (2) | 4 | 160 | 115 | NO
116 | 55 | 10 | CMP Arch | 6 X 8.5 | 330 | 116 | NO
117 | 274 | 12 | 54" CMP | 4.5 | 110 | 117 | YES
118 | 380 | 11 | CONC Arch | 7.5 X 13 | 550 | 118 | NO
119 | 94 | 168 | 60" CMP | 5 | 130 | 119 | NO
120 | 80 | 17 | 48" CMP | 4 | 95 | 120 | NO
121 | 29 | 170 | 36" SMP | 3 | 45 | 121 | NO
122 | 65 | 25 | 36" CPP | 3 | 50 | 122 | YES
123 | 47 | 19 | 36" CONCRETE | 3 | 30 | 123 | YES
124 | 26 | 21 | 24" CONCRETE | 2 | 15 | 124 | YES
126 | 61 | 22 | 36" CONCRETE | 3 | 50 | 126 | YES
127 | 81 | 24 | 18" CPP | 1.5 | 10 | 127 | YES
129 | 359 | 8 | BRIDGE | 5 X 19 | 150 | 129 | YES
130 | 715 | 7 | BRIDGE | 4 X 6 | 740 | 130 | NO
131 | 155 | 9 | CMP Arch | 3.2 X 4.75 | 90 | 131 | YES
132 | 9 | 18 | 24" CONCRETE | 2 | 20 | 132 | NO
133 | 4483 | 3 | BRIDGE | 11 X 52 | 1620 | 133 | YES
134 | 44 | 180 | 36" CMP | 3 | 45 | 134 | NO
135 | 10 | 4 | ARCH CULVERT | 3 X 4 | 35 | 135 | NO
136 | 4498 | 1 | BRIDGE/ARCH | 16.5 X 68 | 3315 | 136 | YES
137 | 4498 | 181 | BRIDGE | 11 X 51 | 1770 | 137 | YES
138 | 4501 | 2 | BRIDGE | 16 X 60 | 105085 | 138 | NO
139 | 802 | 5 | BRIDGE | 7.5 X 25.5 | 10685 | 139 | NO
140 | 32 | 6 | 18" CONCRETE | 1.5 | 10 | 140 | YES
141 | 14 | 169 | BRIDGE | 2 X 2.75 | 190 | 141 | NO

## 25Yr_Ex
25 YEAR STORM FLOWS AND OBSTRUCTION CAPACITIES
25 YR.
WATERSHED # | FLOW | OBSTRUCTION ID | DESC | SIZE_(FT) | CALC. CAPACITY | PROBLEM?
1 | 44 | 127 | 48" CMP | 4 | 80 | NO
2 | 62 | 128 | CMP Culvert | 6.0 | 210 | NO
3 | 131 | 125 | Bridge | 5x18 | 1005 | NO
4 | 16 | 124 | CMP Culvert | 2.5 | 35 | NO
5 | 41 | 121 | CMP Culvert | 3.5 | 70 | NO
6 | 47 | 120 | CMP Arch | 15x8 | 680 | NO
7 | 88 | 126 | CMP Arch | 5.25x3.5 | 75 | YES
8 | 69 | 129 | 36" concrete | 3.0 | 50 | YES
9 | 42 | 139 | 24" CMP | 2.00 | 20 | YES
10 | 51 | 190 | 36" CMP | 3.00 | 45 | YES
11 | 140 | 140 | 48" CONCRETE | 4.00 | 95 | YES
12 | 51 | 187 | 42" CONCRETE | 1.33 | 70 | NO
13 | 117 | 142 | BRIDGE | 8 X 8.5 | 1540 | NO
14 | 55 | 189 | 24" CMP | 2.00 | 20 | YES
15 | 78 | 138 | BRIDGE | 10 X 6.5 | 105 | NO
16 | 29 | 135 | 36"CMP | 3 | 50 | NO
17 | 43 | 133 | 24" Concrete | 2.0 | 20 | YES
18 | 404 | 132 | BRIDGE | 6 X 33 | 195 | YES
19 | 346 | 136 | 60" CONCRETE | 5 | 110 | YES
20 | 84 | 185 | 24" CONCRETE | 2.00 | 20 | YES
21 | 121 | 184 | 36" CONCRETE | 3.00 | 50 | YES
22 | 96 | 166 | 36" CMP | 3.00 | 35 | YES
23 | 212 | 165 | BRIDGE | 5.2 X 13 | 50 | YES
24 | 381 | 161 | 36" CMP | 3 | 40 | YES
25 | 410 | 157 | BRIDGE | 23 X 6.5 | 45 | YES
26 | 265 | 156 | ARCH CULVERT | 9.5 X 6.5 | 455 | NO
27 | 60 | 154 | 24" CMP | 2 | 15 | YES
28 | 47 | 151 | 36" CONCRETE | 3 | 50 | NO
29 | 99 | 150 | 42" CMP | 3.5 | 65 | YES
30 | 401 | 130 | BRIDGE | 5.9 X 39 | 230 | YES
31 | 601 | 112 | BRIDGE | 8 X 17 (2) | 255 | YES
32 | 159 | 114 | CMP Arch | 11 X 7 | 555 | NO
33 | 33 | 118 | CMP Ellipse | 4.5 X 3.5 | 100 | NO
34 | 45 | 191 | BOX CULVERT | 1.5 X 3.8 | End Buried | NO
35 | 574 | 107 | BRIDGE | 6.3 X 25 | 150 | YES
36 | 1037 | 106 | BRIDGE | 36 X 5.7 | 200 | YES
37 | 306 | 144 | BRIDGE | 7.333 X 3 | 350 | NO
38 | 175 | 77 | CMP Arch | 6.5 X 11.75 | 430 | NO
39 | 75 | 145 | BRIDGE | 5 X 3 | 15 | YES
40 | 89 | 75 | 24" Concrete | 2 | 20 | YES
41 | 125 | 147 | 60" CMP /48" CPP | 4 | 140 | NO
42 | 130 | 149 | CMP Arch | 3.6 X 6 | 130 | NO
43 | 627 | 67 | BRIDGE | 8.5 X 45 | 465 | YES
44 | 34 | 74 | 36" CMP | 3 | 50 | NO
45 | 732 | 153 | BRIDGE | 8.5 X 59 | 20220 | NO
46 | 12 | 160 | 18" CMP | 1.5 | 10 | YES
47 | 165 | 182 | BRIDGE | 2.75 X 15 | 25 | YES
48 | 62 | 164 | 36" CPP | 3 | 40 | YES
49 | 16 | 163 | 15" CMP | 1.25 | 5 | YES
51 | 75 | 158 | CMP Arch | 4 x 7 | 165 | NO
52 | 15 | 72 | 24" CMP | 2 | 20 | NO
53 | 141 | 69 | 36" CMP | 3 | 50 | YES
54 | 27 | 71 | 24" CONCRETE | 2 | 20 | YES
55 | 43 | 70 | 54" CONCRETE | 4.5 | 120 | NO
56 | 649 | 62 | BRIDGE | 11 X 52 | 38580 | NO
57 | 16 | 177 | 15" CMP | 1.25 | 5 | YES
58 | 64 | 65 | 18" CONCRETE | 1.5 | 10 | YES
59 | 141 | 45 | 18" CONCRETE | 1.5 | 10 | YES
60 | 65 | 78 | 48" CONCRETE | 4 | 95 | NO
61 | 2599 | 48 | BRIDGE | 14.5 X 52 | 38240 | NO
62 | 1411 | 88 | BRIDGE | 12 X 54 | 965 | YES
63 | 99 | 100 | 36" CMP | 3 | 50 | YES
64 | 246 | 93 | BRIDGE | 6 X 10 | 1340 | NO
65 | 207 | 95 | BRIDGE | 4.8 X 10 | 1000 | NO
66 | 116 | 109 | 60" CMP | 5 | 155 | NO
67 | 137 | 108 | 60" CONCRETE | 5 | 150 | NO
68 | 27 | 110 | CULVERT |  | SILTED SHUT | NO
69 | 1008 | 50 | ARCH CULVERT | 17.5 X 32 | 50890 | NO
70 | 77 | 96 | CMP Arch | 3 X 4 | 85 | NO
71 | 1006 | 49 | BRIDGE | 6.75 X 34.5 | 5410 | NO
72 | 297 | 90 | 48" CONCRETE | 4 | 95 | YES
73 | 331 | 89 | BRIDGE | 5.25 X 30 | 140 | YES
74 | 2769 | 46 | BRIDGE | 9.5 X 44 | 23010 | NO
75 | 69 | 47 | 30" CONCRETE | 2.5 | 35 | YES
76 | 2879 | 44 | BRIDGE | 10.5 X 63.5 | 30290 | NO
77 | 704 | 43 | 72" CMP | 6 | 210 | YES
78 | 166 | 59 | 48" CONCRETE | 4 | 95 | YES
79 | 122 | 61 | 36" CMP | 3 | 50 | YES
81 | 34 | 36 | 36" CONCRETE | 3 | 50 | NO
82 | 77 | 35 | CMP Arch | 4 X 6 | 150 | NO
83 | 174 | 34 | BRIDGE | 5.75 X 25 | 7120 | NO
84 | 35 | 16 | 36" CPP | 3 | 40 | NO
86 | 314 | 32 | 2 - 48"/36" CMP | 3 & 4 | 155 | YES
87 | 709 | 42 | BRIDGE | 7.5 x 48.5 | 420 | YES
88 | 3558 | 38 | BRIDGE | 16 X 92.25 | 2390 | YES
89 | 253 | 173 | 24"/48" CONC | 2 & 4 | 115 | YES
90 | 113 | 39 | 24" CPP | 2 | 20 | YES
91 | 91 | 41 | 36" CONCRETE | 3 | 50 | YES
92 | 111 | 174 | 36" CONCRETE | 3 | 50 | YES
93 | 225 | 56 |  |  | No Access Granted | NO
94 | 100 | 57 | BRIDGE | 5 X 13 | 1825 | NO
95 | 12 | 58 | 18" CMP | 1.5 | 10 | YES
96 | 191 | 79 | 48" CONCRETE | 4 | 85 | YES
97 | 100 | 82 | 30" CONCRETE | 1.5 | 30 | YES
98 | 237 | 81 | 36" CONCRETE | 3 | 50 | YES
99 | 477 | 80 | 77" CONCRETE | 6.4 | 255 | YES
100 | 230 | 83 | BRIDGE | 10 x 14 | 4120 | NO
101 | 93 | 86 | 48" CONCRETE | 4 | 95 | NO
102 | 109 | 85 | BRIDGE | 7 X 15 | 2840 | NO
103 | 67 | 87 | 36" CMP | 3 | 50 | YES
104 | 860 | 26 | ARCH CULVERT | 7.75 X 28 | 3520 | NO
106 | 104 | 40 | 36" CPP | 3 | 50 | YES
107 | 948 | 27 | BRIDGE | 12 X 39 | 28880 | NO
108 | 4733 | 29 | BRIDGE | 15 X 61 | 69095 | NO
109 | 9 | 37 | 36" CONCRETE | 3 | 50 | NO
110 | 328 | 31 | BRIDGE | 7 X 18 | 5095 | NO
111 | 5055 | 30 | BRIDGE | 12 X 58 | 40655 | NO
112 | 43 | 14 | 36" CMP | 3 | 40 | YES
113 | 20 | 15 | 36" CMP | 3 | 45 | NO
114 | 93 | 13 | 36" CMP | 3 | 45 | YES
115 | 156 | 179 | 48" CMP (2) | 4 | 160 | NO
116 | 82 | 10 | CMP Arch | 6 X 8.5 | 330 | NO
117 | 376 | 12 | 54" CMP | 4.5 | 110 | YES
118 | 525 | 11 | CONC Arch | 7.5 X 13 | 550 | NO
119 | 128 | 168 | 60" CMP | 5 | 130 | NO
120 | 109 | 17 | 48" CMP | 4 | 95 | YES
121 | 45 | 170 | 36" SMP | 3 | 45 | NO
122 | 91 | 25 | 36" CPP | 3 | 50 | YES
123 | 65 | 19 | 36" CONCRETE | 3 | 30 | YES
124 | 38 | 21 | 24" CONCRETE | 2 | 15 | YES
126 | 86 | 22 | 36" CONCRETE | 3 | 50 | YES
127 | 114 | 24 | 18" CPP | 1.5 | 10 | YES
129 | 502 | 8 | BRIDGE | 5 X 19 | 150 | YES
130 | 986 | 7 | BRIDGE | 4 X 6 | 740 | YES
131 | 205 | 9 | CMP Arch | 3.2 X 4.75 | 90 | YES
132 | 15 | 18 | 24" CONCRETE | 2 | 20 | NO
133 | 6237 | 3 | BRIDGE | 11 X 52 | 1620 | YES
134 | 65 | 180 | 36" CMP | 3 | 45 | YES
135 | 16 | 4 | ARCH CULVERT | 3 X 4 | 35 | NO
136 | 6270 | 1 | BRIDGE/ARCH | 16.5 X 68 | 3315 | YES
137 | 6270 | 181 | BRIDGE | 11 X 51 | 1770 | YES
138 | 6274 | 2 | BRIDGE | 16 X 60 | 105085 | NO
139 | 1115 | 5 | BRIDGE | 7.5 X 25.5 | 10685 | NO
140 | 44 | 6 | 18" CONCRETE | 1.5 | 10 | YES
141 | 22 | 169 | BRIDGE | 2 X 2.75 | 190 | NO

## 50Yr_Ex
50 YEAR STORM FLOWS AND OBSTRUCTION CAPACITIES
50 YR.
WATERSHED # | FLOW | OBSTRUCTION ID | DESC | SIZE_(FT) | CALC. CAPACITY | PROBLEM?
1 | 63 | 127 | 48" CMP | 4 | 80 | NO
2 | 93 | 128 | CMP Culvert | 6.0 | 210 | NO
3 | 199 | 125 | Bridge | 5x18 | 1005 | NO
4 | 25 | 124 | CMP Culvert | 2.5 | 35 | NO
5 | 66 | 121 | CMP Culvert | 3.5 | 70 | NO
6 | 76 | 120 | CMP Arch | 15x8 | 680 | NO
7 | 125 | 126 | CMP Arch | 5.25x3.5 | 75 | YES
8 | 98 | 129 | 36" concrete | 3.0 | 50 | YES
9 | 60 | 139 | 24" CMP | 2.00 | 20 | YES
10 | 73 | 190 | 36" CMP | 3.00 | 45 | YES
11 | 214 | 140 | 48" CONCRETE | 4.00 | 95 | YES
12 | 70 | 187 | 42" CONCRETE | 1.33 | 70 | NO
13 | 163 | 142 | BRIDGE | 8 X 8.5 | 1540 | NO
14 | 80 | 189 | 24" CMP | 2.00 | 20 | YES
15 | 109 | 138 | BRIDGE | 10 X 6.5 | 105 | YES
16 | 43 | 135 | 36"CMP | 3 | 50 | NO
17 | 64 | 133 | 24" Concrete | 2.0 | 20 | YES
18 | 586 | 132 | BRIDGE | 6 X 33 | 195 | YES
19 | 508 | 136 | 60" CONCRETE | 5 | 110 | YES
20 | 117 | 185 | 24" CONCRETE | 2.00 | 20 | YES
21 | 166 | 184 | 36" CONCRETE | 3.00 | 50 | YES
22 | 132 | 166 | 36" CMP | 3.00 | 35 | YES
23 | 299 | 165 | BRIDGE | 5.2 X 13 | 50 | YES
24 | 544 | 161 | 36" CMP | 3 | 40 | YES
25 | 588 | 157 | BRIDGE | 23 X 6.5 | 45 | YES
26 | 365 | 156 | ARCH CULVERT | 9.5 X 6.5 | 455 | NO
27 | 83 | 154 | 24" CMP | 2 | 15 | YES
28 | 64 | 151 | 36" CONCRETE | 3 | 50 | YES
29 | 134 | 150 | 42" CMP | 3.5 | 65 | YES
30 | 584 | 130 | BRIDGE | 5.9 X 39 | 230 | YES
31 | 919 | 112 | BRIDGE | 8 X 17 (2) | 255 | YES
32 | 273 | 114 | CMP Arch | 11 X 7 | 555 | NO
33 | 53 | 118 | CMP Ellipse | 4.5 X 3.5 | 100 | NO
34 | 66 | 191 | BOX CULVERT | 1.5 X 3.8 | End Buried | NO
35 | 790 | 107 | BRIDGE | 6.3 X 25 | 150 | YES
36 | 1489 | 106 | BRIDGE | 36 X 5.7 | 200 | YES
37 | 419 | 144 | BRIDGE | 7.333 X 3 | 350 | YES
38 | 235 | 77 | CMP Arch | 6.5 X 11.75 | 430 | NO
39 | 101 | 145 | BRIDGE | 5 X 3 | 15 | YES
40 | 124 | 75 | 24" Concrete | 2 | 20 | YES
41 | 175 | 147 | 60" CMP /48" CPP | 4 | 140 | YES
42 | 175 | 149 | CMP Arch | 3.6 X 6 | 130 | YES
43 | 917 | 67 | BRIDGE | 8.5 X 45 | 465 | YES
44 | 52 | 74 | 36" CMP | 3 | 50 | YES
45 | 1046 | 153 | BRIDGE | 8.5 X 59 | 20220 | NO
46 | 19 | 160 | 18" CMP | 1.5 | 10 | YES
47 | 242 | 182 | BRIDGE | 2.75 X 15 | 25 | YES
48 | 92 | 164 | 36" CPP | 3 | 40 | YES
49 | 25 | 163 | 15" CMP | 1.25 | 5 | YES
51 | 111 | 158 | CMP Arch | 4 x 7 | 165 | NO
52 | 24 | 72 | 24" CMP | 2 | 20 | YES
53 | 194 | 69 | 36" CMP | 3 | 50 | YES
54 | 37 | 71 | 24" CONCRETE | 2 | 20 | YES
55 | 66 | 70 | 54" CONCRETE | 4.5 | 120 | NO
56 | 950 | 62 | BRIDGE | 11 X 52 | 38580 | NO
57 | 25 | 177 | 15" CMP | 1.25 | 5 | YES
58 | 90 | 65 | 18" CONCRETE | 1.5 | 10 | YES
59 | 200 | 45 | 18" CONCRETE | 1.5 | 10 | YES
60 | 92 | 78 | 48" CONCRETE | 4 | 95 | NO
61 | 3733 | 48 | BRIDGE | 14.5 X 52 | 38240 | NO
62 | 1977 | 88 | BRIDGE | 12 X 54 | 965 | YES
63 | 135 | 100 | 36" CMP | 3 | 50 | YES
64 | 334 | 93 | BRIDGE | 6 X 10 | 1340 | NO
65 | 279 | 95 | BRIDGE | 4.8 X 10 | 1000 | NO
66 | 175 | 109 | 60" CMP | 5 | 155 | YES
67 | 205 | 108 | 60" CONCRETE | 5 | 150 | YES
68 | 45 | 110 | CULVERT |  | SILTED SHUT | NO
69 | 1446 | 50 | ARCH CULVERT | 17.5 X 32 | 50890 | NO
70 | 101 | 96 | CMP Arch | 3 X 4 | 85 | YES
71 | 1473 | 49 | BRIDGE | 6.75 X 34.5 | 5410 | NO
72 | 407 | 90 | 48" CONCRETE | 4 | 95 | YES
73 | 455 | 89 | BRIDGE | 5.25 X 30 | 140 | YES
74 | 3985 | 46 | BRIDGE | 9.5 X 44 | 23010 | NO
75 | 99 | 47 | 30" CONCRETE | 2.5 | 35 | YES
76 | 4144 | 44 | BRIDGE | 10.5 X 63.5 | 30290 | NO
77 | 1010 | 43 | 72" CMP | 6 | 210 | YES
78 | 233 | 59 | 48" CONCRETE | 4 | 95 | YES
79 | 167 | 61 | 36" CMP | 3 | 50 | YES
81 | 48 | 36 | 36" CONCRETE | 3 | 50 | NO
82 | 117 | 35 | CMP Arch | 4 X 6 | 150 | NO
83 | 252 | 34 | BRIDGE | 5.75 X 25 | 7120 | NO
84 | 50 | 16 | 36" CPP | 3 | 40 | YES
86 | 448 | 32 | 2 - 48"/36" CMP | 3 & 4 | 155 | YES
87 | 1019 | 42 | BRIDGE | 7.5 x 48.5 | 420 | YES
88 | 5153 | 38 | BRIDGE | 16 X 92.25 | 2390 | YES
89 | 210 | 173 | 24"/48" CONC | 2 & 4 | 115 | YES
90 | 158 | 39 | 24" CPP | 2 | 20 | YES
91 | 128 | 41 | 36" CONCRETE | 3 | 50 | YES
92 | 152 | 174 | 36" CONCRETE | 3 | 50 | YES
93 | 307 | 56 |  |  | No Access Granted | NO
94 | 144 | 57 | BRIDGE | 5 X 13 | 1825 | NO
95 | 20 | 58 | 18" CMP | 1.5 | 10 | YES
96 | 265 | 79 | 48" CONCRETE | 4 | 85 | YES
97 | 141 | 82 | 30" CONCRETE | 1.5 | 30 | YES
98 | 346 | 81 | 36" CONCRETE | 3 | 50 | YES
99 | 719 | 80 | 77" CONCRETE | 6.4 | 255 | YES
100 | 333 | 83 | BRIDGE | 10 x 14 | 4120 | NO
101 | 135 | 86 | 48" CONCRETE | 4 | 95 | YES
102 | 163 | 85 | BRIDGE | 7 X 15 | 2840 | NO
103 | 100 | 87 | 36" CMP | 3 | 50 | YES
104 | 1230 | 26 | ARCH CULVERT | 7.75 X 28 | 3520 | NO
106 | 145 | 40 | 36" CPP | 3 | 50 | YES
107 | 1374 | 27 | BRIDGE | 12 X 39 | 28880 | NO
108 | 6847 | 29 | BRIDGE | 15 X 61 | 69095 | NO
109 | 15 | 37 | 36" CONCRETE | 3 | 50 | NO
110 | 484 | 31 | BRIDGE | 7 X 18 | 5095 | NO
111 | 7344 | 30 | BRIDGE | 12 X 58 | 40655 | NO
112 | 63 | 14 | 36" CMP | 3 | 40 | YES
113 | 33 | 15 | 36" CMP | 3 | 45 | NO
114 | 131 | 13 | 36" CMP | 3 | 45 | YES
115 | 220 | 179 | 48" CMP (2) | 4 | 160 | YES
116 | 129 | 10 | CMP Arch | 6 X 8.5 | 330 | NO
117 | 534 | 12 | 54" CMP | 4.5 | 110 | YES
118 | 752 | 11 | CONC Arch | 7.5 X 13 | 550 | YES
119 | 180 | 168 | 60" CMP | 5 | 130 | YES
120 | 154 | 17 | 48" CMP | 4 | 95 | YES
121 | 74 | 170 | 36" SMP | 3 | 45 | YES
122 | 132 | 25 | 36" CPP | 3 | 50 | YES
123 | 93 | 19 | 36" CONCRETE | 3 | 30 | YES
124 | 56 | 21 | 24" CONCRETE | 2 | 15 | YES
126 | 126 | 22 | 36" CONCRETE | 3 | 50 | YES
127 | 165 | 24 | 18" CPP | 1.5 | 10 | YES
129 | 723 | 8 | BRIDGE | 5 X 19 | 150 | YES
130 | 1442 | 7 | BRIDGE | 4 X 6 | 740 | YES
131 | 302 | 9 | CMP Arch | 3.2 X 4.75 | 90 | YES
132 | 25 | 18 | 24" CONCRETE | 2 | 20 | YES
133 | 9231 | 3 | BRIDGE | 11 X 52 | 1620 | YES
134 | 100 | 180 | 36" CMP | 3 | 45 | YES
135 | 27 | 4 | ARCH CULVERT | 3 X 4 | 35 | NO
136 | 9292 | 1 | BRIDGE/ARCH | 16.5 X 68 | 3315 | YES
137 | 9293 | 181 | BRIDGE | 11 X 51 | 1770 | YES
138 | 9297 | 2 | BRIDGE | 16 X 60 | 105085 | NO
139 | 1629 | 5 | BRIDGE | 7.5 X 25.5 | 10685 | NO
140 | 62 | 6 | 18" CONCRETE | 1.5 | 10 | YES
141 | 36 | 169 | BRIDGE | 2 X 2.75 | 190 | NO

## 100Yr_Ex
100 YEAR STORM FLOWS AND OBSTRUCTION CAPACITIES
100 YR.
WATERSHED # | FLOW | OBSTRUCTION ID | DESC | SIZE_(FT) | CALC. CAPACITY | PROBLEM?
1 | 80 | 127 | 48" CMP | 4 | 80 | NO
2 | 124 | 128 | CMP Culvert | 6.0 | 210 | NO
3 | 267 | 125 | Bridge | 5x18 | 1005 | NO
4 | 35 | 124 | CMP Culvert | 2.5 | 35 | NO
5 | 93 | 121 | CMP Culvert | 3.5 | 70 | YES
6 | 106 | 120 | CMP Arch | 15x8 | 680 | NO
7 | 160 | 126 | CMP Arch | 5.25x3.5 | 75 | YES
8 | 125 | 129 | 36" concrete | 3.0 | 50 | YES
9 | 76 | 139 | 24" CMP | 2.00 | 20 | YES
10 | 94 | 190 | 36" CMP | 3.00 | 45 | YES
11 | 288 | 140 | 48" CONCRETE | 4.00 | 95 | YES
12 | 87 | 187 | 42" CONCRETE | 1.33 | 70 | YES
13 | 205 | 142 | BRIDGE | 8 X 8.5 | 1540 | NO
14 | 103 | 189 | 24" CMP | 2.00 | 20 | YES
15 | 138 | 138 | BRIDGE | 10 X 6.5 | 105 | YES
16 | 57 | 135 | 36"CMP | 3 | 50 | YES
17 | 86 | 133 | 24" Concrete | 2.0 | 20 | YES
18 | 761 | 132 | BRIDGE | 6 X 33 | 195 | YES
19 | 665 | 136 | 60" CONCRETE | 5 | 110 | YES
20 | 152 | 185 | 24" CONCRETE | 2.00 | 20 | YES
21 | 216 | 184 | 36" CONCRETE | 3.00 | 50 | YES
22 | 171 | 166 | 36" CMP | 3.00 | 35 | YES
23 | 394 | 165 | BRIDGE | 5.2 X 13 | 50 | YES
24 | 728 | 161 | 36" CMP | 3 | 40 | YES
25 | 786 | 157 | BRIDGE | 23 X 6.5 | 45 | YES
26 | 475 | 156 | ARCH CULVERT | 9.5 X 6.5 | 455 | YES
27 | 107 | 154 | 24" CMP | 2 | 15 | YES
28 | 81 | 151 | 36" CONCRETE | 3 | 50 | YES
29 | 172 | 150 | 42" CMP | 3.5 | 65 | YES
30 | 756 | 130 | BRIDGE | 5.9 X 39 | 230 | YES
31 | 1238 | 112 | BRIDGE | 8 X 17 (2) | 255 | YES
32 | 404 | 114 | CMP Arch | 11 X 7 | 555 | NO
33 | 72 | 118 | CMP Ellipse | 4.5 X 3.5 | 100 | NO
34 | 87 | 191 | BOX CULVERT | 1.5 X 3.8 | End Buried | NO
35 | 1002 | 107 | BRIDGE | 6.3 X 25 | 150 | YES
36 | 1945 | 106 | BRIDGE | 36 X 5.7 | 200 | YES
37 | 523 | 144 | BRIDGE | 7.333 X 3 | 350 | YES
38 | 289 | 77 | CMP Arch | 6.5 X 11.75 | 430 | NO
39 | 130 | 145 | BRIDGE | 5 X 3 | 15 | YES
40 | 157 | 75 | 24" Concrete | 2 | 20 | YES
41 | 228 | 147 | 60" CMP /48" CPP | 4 | 140 | YES
42 | 225 | 149 | CMP Arch | 3.6 X 6 | 130 | YES
43 | 1295 | 67 | BRIDGE | 8.5 X 45 | 465 | YES
44 | 73 | 74 | 36" CMP | 3 | 50 | YES
45 | 1394 | 153 | BRIDGE | 8.5 X 59 | 20220 | NO
46 | 26 | 160 | 18" CMP | 1.5 | 10 | YES
47 | 331 | 182 | BRIDGE | 2.75 X 15 | 25 | YES
48 | 126 | 164 | 36" CPP | 3 | 40 | YES
49 | 35 | 163 | 15" CMP | 1.25 | 5 | YES
51 | 152 | 158 | CMP Arch | 4 x 7 | 165 | NO
52 | 34 | 72 | 24" CMP | 2 | 20 | YES
53 | 251 | 69 | 36" CMP | 3 | 50 | YES
54 | 48 | 71 | 24" CONCRETE | 2 | 20 | YES
55 | 93 | 70 | 54" CONCRETE | 4.5 | 120 | NO
56 | 1410 | 62 | BRIDGE | 11 X 52 | 38580 | NO
57 | 35 | 177 | 15" CMP | 1.25 | 5 | YES
58 | 115 | 65 | 18" CONCRETE | 1.5 | 10 | YES
59 | 256 | 45 | 18" CONCRETE | 1.5 | 10 | YES
60 | 117 | 78 | 48" CONCRETE | 4 | 95 | YES
61 | 4913 | 48 | BRIDGE | 14.5 X 52 | 38240 | NO
62 | 2533 | 88 | BRIDGE | 12 X 54 | 965 | YES
63 | 168 | 100 | 36" CMP | 3 | 50 | YES
64 | 414 | 93 | BRIDGE | 6 X 10 | 1340 | NO
65 | 345 | 95 | BRIDGE | 4.8 X 10 | 1000 | NO
66 | 233 | 109 | 60" CMP | 5 | 155 | YES
67 | 271 | 108 | 60" CONCRETE | 5 | 150 | YES
68 | 64 | 110 | CULVERT |  | SILTED SHUT | NO
69 | 1927 | 50 | ARCH CULVERT | 17.5 X 32 | 50890 | NO
70 | 123 | 96 | CMP Arch | 3 X 4 | 85 | YES
71 | 1994 | 49 | BRIDGE | 6.75 X 34.5 | 5410 | NO
72 | 510 | 90 | 48" CONCRETE | 4 | 95 | YES
73 | 569 | 89 | BRIDGE | 5.25 X 30 | 140 | YES
74 | 5241 | 46 | BRIDGE | 9.5 X 44 | 23010 | NO
75 | 127 | 47 | 30" CONCRETE | 2.5 | 35 | YES
76 | 5444 | 44 | BRIDGE | 10.5 X 63.5 | 30290 | NO
77 | 1500 | 43 | 72" CMP | 6 | 210 | YES
78 | 301 | 59 | 48" CONCRETE | 4 | 95 | YES
79 | 216 | 61 | 36" CMP | 3 | 50 | YES
81 | 62 | 36 | 36" CONCRETE | 3 | 50 | YES
82 | 157 | 35 | CMP Arch | 4 X 6 | 150 | YES
83 | 325 | 34 | BRIDGE | 5.75 X 25 | 7120 | NO
84 | 64 | 16 | 36" CPP | 3 | 40 | YES
86 | 577 | 32 | 2 - 48"/36" CMP | 3 & 4 | 155 | YES
87 | 1510 | 42 | BRIDGE | 7.5 x 48.5 | 420 | YES
88 | 6909 | 38 | BRIDGE | 16 X 92.25 | 2390 | YES
89 | 460 | 173 | 24"/48" CONC | 2 & 4 | 115 | YES
90 | 207 | 39 | 24" CPP | 2 | 20 | YES
91 | 167 | 41 | 36" CONCRETE | 3 | 50 | YES
92 | 190 | 174 | 36" CONCRETE | 3 | 50 | YES
93 | 397 | 56 |  |  | No Access Granted | NO
94 | 192 | 57 | BRIDGE | 5 X 13 | 1825 | NO
95 | 29 | 58 | 18" CMP | 1.5 | 10 | YES
96 | 346 | 79 | 48" CONCRETE | 4 | 85 | YES
97 | 187 | 82 | 30" CONCRETE | 1.5 | 30 | YES
98 | 471 | 81 | 36" CONCRETE | 3 | 50 | YES
99 | 989 | 80 | 77" CONCRETE | 6.4 | 255 | YES
100 | 445 | 83 | BRIDGE | 10 x 14 | 4120 | NO
101 | 183 | 86 | 48" CONCRETE | 4 | 95 | YES
102 | 224 | 85 | BRIDGE | 7 X 15 | 2840 | NO
103 | 139 | 87 | 36" CMP | 3 | 50 | YES
104 | 1581 | 26 | ARCH CULVERT | 7.75 X 28 | 3520 | NO
106 | 189 | 40 | 36" CPP | 3 | 50 | YES
107 | 1777 | 27 | BRIDGE | 12 X 39 | 28880 | NO
108 | 9094 | 29 | BRIDGE | 15 X 61 | 69095 | NO
109 | 22 | 37 | 36" CONCRETE | 3 | 50 | NO
110 | 636 | 31 | BRIDGE | 7 X 18 | 5095 | NO
111 | 9756 | 30 | BRIDGE | 12 X 58 | 40655 | NO
112 | 80 | 14 | 36" CMP | 3 | 40 | YES
113 | 46 | 15 | 36" CMP | 3 | 45 | YES
114 | 167 | 13 | 36" CMP | 3 | 45 | YES
115 | 279 | 179 | 48" CMP (2) | 4 | 160 | YES
116 | 176 | 10 | CMP Arch | 6 X 8.5 | 330 | NO
117 | 685 | 12 | 54" CMP | 4.5 | 110 | YES
118 | 968 | 11 | CONC Arch | 7.5 X 13 | 550 | YES
119 | 230 | 168 | 60" CMP | 5 | 130 | YES
120 | 197 | 17 | 48" CMP | 4 | 95 | YES
121 | 105 | 170 | 36" SMP | 3 | 45 | YES
122 | 170 | 25 | 36" CPP | 3 | 50 | YES
123 | 120 | 19 | 36" CONCRETE | 3 | 30 | YES
124 | 73 | 21 | 24" CONCRETE | 2 | 15 | YES
126 | 164 | 22 | 36" CONCRETE | 3 | 50 | YES
127 | 214 | 24 | 18" CPP | 1.5 | 10 | YES
129 | 934 | 8 | BRIDGE | 5 X 19 | 150 | YES
130 | 1864 | 7 | BRIDGE | 4 X 6 | 740 | YES
131 | 390 | 9 | CMP Arch | 3.2 X 4.75 | 90 | YES
132 | 36 | 18 | 24" CONCRETE | 2 | 20 | YES
133 | 12225 | 3 | BRIDGE | 11 X 52 | 1620 | YES
134 | 135 | 180 | 36" CMP | 3 | 45 | YES
135 | 39 | 4 | ARCH CULVERT | 3 X 4 | 35 | YES
136 | 12318 | 1 | BRIDGE/ARCH | 16.5 X 68 | 3315 | YES
137 | 12318 | 181 | BRIDGE | 11 X 51 | 1770 | YES
138 | 12322 | 2 | BRIDGE | 16 X 60 | 105085 | NO
139 | 2108 | 5 | BRIDGE | 7.5 X 25.5 | 10685 | NO
140 | 80 | 6 | 18" CONCRETE | 1.5 | 10 | YES
141 | 53 | 169 | BRIDGE | 2 X 2.75 | 190 | NO

## 2Yr_Fut
2 YEAR STORM FLOWS (FUTURE) AND OBSTRUCTION CAPACITIES
2 YR.
WATERSHED # | FLOW | OBSTRUCTION ID | DESC | SIZE_(FT) | CALC. CAPACITY | PROBLEM?
1 | 29 | 127 | 48" CMP | 4 | 80 | NO
2 | 35 | 128 | CMP Culvert | 6.0 | 210 | NO
3 | 62 | 125 | Bridge | 5x18 | 1005 | NO
4 | 3 | 124 | CMP Culvert | 2.5 | 35 | NO
5 | 7 | 121 | CMP Culvert | 3.5 | 70 | NO
6 | 8 | 120 | CMP Arch | 15x8 | 680 | NO
7 | 48 | 126 | CMP Arch | 5.25x3.5 | 75 | NO
8 | 44 | 129 | 36" concrete | 3.0 | 50 | NO
9 | 11 | 139 | 24" CMP | 2.00 | 20 | NO
10 | 14 | 190 | 36" CMP | 3.00 | 45 | NO
11 | 29 | 140 | 48" CONCRETE | 4.00 | 95 | NO
12 | 17 | 187 | 42" CONCRETE | 1.33 | 70 | NO
13 | 38 | 142 | BRIDGE | 8 X 8.5 | 1540 | NO
14 | 14 | 189 | 24" CMP | 2.00 | 20 | NO
15 | 24 | 138 | BRIDGE | 10 X 6.5 | 105 | NO
16 | 17 | 135 | 36"CMP | 3 | 50 | NO
17 | 23 | 133 | 24" Concrete | 2.0 | 20 | YES
18 | 127 | 132 | BRIDGE | 6 X 33 | 195 | NO
19 | 91 | 136 | 60" CONCRETE | 5 | 110 | NO
20 | 22 | 185 | 24" CONCRETE | 2.00 | 20 | YES
21 | 33 | 184 | 36" CONCRETE | 3.00 | 50 | NO
22 | 26 | 166 | 36" CMP | 3.00 | 35 | NO
23 | 52 | 165 | BRIDGE | 5.2 X 13 | 50 | YES
24 | 119 | 161 | 36" CMP | 3 | 40 | YES
25 | 117 | 157 | BRIDGE | 23 X 6.5 | 45 | YES
26 | 73 | 156 | ARCH CULVERT | 9.5 X 6.5 | 455 | NO
27 | 35 | 154 | 24" CMP | 2 | 15 | YES
28 | 14 | 151 | 36" CONCRETE | 3 | 50 | NO
29 | 29 | 150 | 42" CMP | 3.5 | 65 | NO
30 | 139 | 130 | BRIDGE | 5.9 X 39 | 230 | NO
31 | 224 | 112 | BRIDGE | 8 X 17 (2) | 255 | NO
32 | 66 | 114 | CMP Arch | 11 X 7 | 555 | NO
33 | 15 | 118 | CMP Ellipse | 4.5 X 3.5 | 100 | NO
34 | 26 | 191 | BOX CULVERT | 1.5 X 3.8 | End Buried | NO
35 | 368 | 107 | BRIDGE | 6.3 X 25 | 150 | YES
36 | 530 | 106 | BRIDGE | 36 X 5.7 | 200 | YES
37 | 101 | 144 | BRIDGE | 7.333 X 3 | 350 | NO
38 | 63 | 77 | CMP Arch | 6.5 X 11.75 | 430 | NO
39 | 21 | 145 | BRIDGE | 5 X 3 | 15 | YES
40 | 27 | 75 | 24" Concrete | 2 | 20 | YES
41 | 31 | 147 | 60" CMP /48" CPP | 4 | 140 | NO
42 | 39 | 149 | CMP Arch | 3.6 X 6 | 130 | NO
43 | 161 | 67 | BRIDGE | 8.5 X 45 | 465 | NO
44 | 6 | 74 | 36" CMP | 3 | 50 | NO
45 | 234 | 153 | BRIDGE | 8.5 X 59 | 20220 | NO
46 | 2 | 160 | 18" CMP | 1.5 | 10 | NO
47 | 56 | 182 | BRIDGE | 2.75 X 15 | 25 | YES
48 | 12 | 164 | 36" CPP | 3 | 40 | NO
49 | 3 | 163 | 15" CMP | 1.25 | 5 | NO
51 | 33 | 158 | CMP Arch | 4 x 7 | 165 | NO
52 | 3 | 72 | 24" CMP | 2 | 20 | NO
53 | 38 | 69 | 36" CMP | 3 | 50 | NO
54 | 7 | 71 | 24" CONCRETE | 2 | 20 | NO
55 | 5 | 70 | 54" CONCRETE | 4.5 | 120 | NO
56 | 160 | 62 | BRIDGE | 11 X 52 | 38580 | NO
57 | 3 | 177 | 15" CMP | 1.25 | 5 | NO
58 | 18 | 65 | 18" CONCRETE | 1.5 | 10 | YES
59 | 40 | 45 | 18" CONCRETE | 1.5 | 10 | YES
60 | 18 | 78 | 48" CONCRETE | 4 | 95 | NO
61 | 1072 | 48 | BRIDGE | 14.5 X 52 | 38240 | NO
62 | 686 | 88 | BRIDGE | 12 X 54 | 965 | NO
63 | 32 | 100 | 36" CMP | 3 | 50 | NO
64 | 137 | 93 | BRIDGE | 6 X 10 | 1340 | NO
65 | 127 | 95 | BRIDGE | 4.8 X 10 | 1000 | NO
66 | 26 | 109 | 60" CMP | 5 | 155 | NO
67 | 33 | 108 | 60" CONCRETE | 5 | 150 | NO
68 | 5 | 110 | CULVERT |  | SILTED SHUT | NO
69 | 347 | 50 | ARCH CULVERT | 17.5 X 32 | 50890 | NO
70 | 29 | 96 | CMP Arch | 3 X 4 | 85 | NO
71 | 325 | 49 | BRIDGE | 6.75 X 34.5 | 5410 | NO
72 | 165 | 90 | 48" CONCRETE | 4 | 95 | YES
73 | 176 | 89 | BRIDGE | 5.25 X 30 | 140 | YES
74 | 1110 | 46 | BRIDGE | 9.5 X 44 | 23010 | NO
75 | 19 | 47 | 30" CONCRETE | 2.5 | 35 | NO
76 | 1147 | 44 | BRIDGE | 10.5 X 63.5 | 30290 | NO
77 | 165 | 43 | 72" CMP | 6 | 210 | NO
78 | 47 | 59 | 48" CONCRETE | 4 | 95 | NO
79 | 34 | 61 | 36" CMP | 3 | 50 | NO
81 | 9 | 36 | 36" CONCRETE | 3 | 50 | NO
82 | 16 | 35 | CMP Arch | 4 X 6 | 150 | NO
83 | 46 | 34 | BRIDGE | 5.75 X 25 | 7120 | NO
84 | 9 | 16 | 36" CPP | 3 | 40 | NO
86 | 88 | 32 | 2 - 48"/36" CMP | 3 & 4 | 155 | NO
87 | 165 | 42 | BRIDGE | 7.5 x 48.5 | 420 | NO
88 | 1274 | 38 | BRIDGE | 16 X 92.25 | 2390 | NO
89 | 61 | 173 | 24"/48" CONC | 2 & 4 | 115 | NO
90 | 27 | 39 | 24" CPP | 2 | 20 | YES
91 | 22 | 41 | 36" CONCRETE | 3 | 50 | NO
92 | 36 | 174 | 36" CONCRETE | 3 | 50 | NO
93 | 65 | 56 |  |  | No Access Granted | NO
94 | 23 | 57 | BRIDGE | 5 X 13 | 1825 | NO
95 | 2 | 58 | 18" CMP | 1.5 | 10 | NO
96 | 51 | 79 | 48" CONCRETE | 4 | 85 | NO
97 | 24 | 82 | 30" CONCRETE | 1.5 | 30 | NO
98 | 48 | 81 | 36" CONCRETE | 3 | 50 | NO
99 | 112 | 80 | 77" CONCRETE | 6.4 | 255 | NO
100 | 51 | 83 | BRIDGE | 10 x 14 | 4120 | NO
101 | 21 | 86 | 48" CONCRETE | 4 | 95 | NO
102 | 17 | 85 | BRIDGE | 7 X 15 | 2840 | NO
103 | 10 | 87 | 36" CMP | 3 | 50 | NO
104 | 228 | 26 | ARCH CULVERT | 7.75 X 28 | 3520 | NO
106 | 26 | 40 | 36" CPP | 3 | 50 | NO
107 | 235 | 27 | BRIDGE | 12 X 39 | 28880 | NO
108 | 1565 | 29 | BRIDGE | 15 X 61 | 69095 | NO
109 | 0 | 37 | 36" CONCRETE | 3 | 50 | NO
110 | 79 | 31 | BRIDGE | 7 X 18 | 5095 | NO
111 | 1631 | 30 | BRIDGE | 12 X 58 | 40655 | NO
112 | 11 | 14 | 36" CMP | 3 | 40 | NO
113 | 4 | 15 | 36" CMP | 3 | 45 | NO
114 | 27 | 13 | 36" CMP | 3 | 45 | NO
115 | 46 | 179 | 48" CMP (2) | 4 | 160 | NO
116 | 17 | 10 | CMP Arch | 6 X 8.5 | 330 | NO
117 | 107 | 12 | 54" CMP | 4.5 | 110 | NO
118 | 148 | 11 | CONC Arch | 7.5 X 13 | 550 | NO
119 | 37 | 168 | 60" CMP | 5 | 130 | NO
120 | 32 | 17 | 48" CMP | 4 | 95 | NO
121 | 8 | 170 | 36" SMP | 3 | 45 | NO
122 | 24 | 25 | 36" CPP | 3 | 50 | NO
123 | 18 | 19 | 36" CONCRETE | 3 | 30 | NO
124 | 9 | 21 | 24" CONCRETE | 2 | 15 | NO
126 | 23 | 22 | 36" CONCRETE | 3 | 50 | NO
127 | 29 | 24 | 18" CPP | 1.5 | 10 | YES
129 | 131 | 8 | BRIDGE | 5 X 19 | 150 | NO
130 | 255 | 7 | BRIDGE | 4 X 6 | 740 | NO
131 | 61 | 9 | CMP Arch | 3.2 X 4.75 | 90 | NO
132 | 2 | 18 | 24" CONCRETE | 2 | 20 | NO
133 | 1899 | 3 | BRIDGE | 11 X 52 | 1620 | YES
134 | 14 | 180 | 36" CMP | 3 | 45 | NO
135 | 1 | 4 | ARCH CULVERT | 3 X 4 | 35 | NO
136 | 1897 | 1 | BRIDGE/ARCH | 16.5 X 68 | 3315 | NO
137 | 1897 | 181 | BRIDGE | 11 X 51 | 1770 | YES
138 | 1899 | 2 | BRIDGE | 16 X 60 | 105085 | NO
139 | 275 | 5 | BRIDGE | 7.5 X 25.5 | 10685 | NO
140 | 12 | 6 | 18" CONCRETE | 1.5 | 10 | YES
141 | 2 | 169 | BRIDGE | 2 X 2.75 | 190 | NO

## 5Yr_Fut
5 YEAR STORM FLOWS (FUTURE) AND OBSTRUCTION CAPACITIES
5 YR.
WATERSHED # | FLOW | OBSTRUCTION ID | DESC | SIZE_(FT) | CALC. CAPACITY | PROBLEM?
1 | 42 | 127 | 48" CMP | 4 | 80 | NO
2 | 54 | 128 | CMP Culvert | 6.0 | 210 | NO
3 | 100 | 125 | Bridge | 5x18 | 1005 | NO
4 | 6 | 124 | CMP Culvert | 2.5 | 35 | NO
5 | 15 | 121 | CMP Culvert | 3.5 | 70 | NO
6 | 17 | 120 | CMP Arch | 15x8 | 680 | NO
7 | 71 | 126 | CMP Arch | 5.25x3.5 | 75 | NO
8 | 64 | 129 | 36" concrete | 3.0 | 50 | YES
9 | 19 | 139 | 24" CMP | 2.00 | 20 | NO
10 | 23 | 190 | 36" CMP | 3.00 | 45 | NO
11 | 54 | 140 | 48" CONCRETE | 4.00 | 95 | NO
12 | 26 | 187 | 42" CONCRETE | 1.33 | 70 | NO
13 | 58 | 142 | BRIDGE | 8 X 8.5 | 1540 | NO
14 | 24 | 189 | 24" CMP | 2.00 | 20 | YES
15 | 37 | 138 | BRIDGE | 10 X 6.5 | 105 | NO
16 | 26 | 135 | 36"CMP | 3 | 50 | NO
17 | 37 | 133 | 24" Concrete | 2.0 | 20 | YES
18 | 212 | 132 | BRIDGE | 6 X 33 | 195 | YES
19 | 151 | 136 | 60" CONCRETE | 5 | 110 | YES
20 | 37 | 185 | 24" CONCRETE | 2.00 | 20 | YES
21 | 54 | 184 | 36" CONCRETE | 3.00 | 50 | YES
22 | 43 | 166 | 36" CMP | 3.00 | 35 | YES
23 | 89 | 165 | BRIDGE | 5.2 X 13 | 50 | YES
24 | 200 | 161 | 36" CMP | 3 | 40 | YES
25 | 201 | 157 | BRIDGE | 23 X 6.5 | 45 | YES
26 | 119 | 156 | ARCH CULVERT | 9.5 X 6.5 | 455 | NO
27 | 52 | 154 | 24" CMP | 2 | 15 | YES
28 | 23 | 151 | 36" CONCRETE | 3 | 50 | NO
29 | 47 | 150 | 42" CMP | 3.5 | 65 | NO
30 | 227 | 130 | BRIDGE | 5.9 X 39 | 230 | NO
31 | 365 | 112 | BRIDGE | 8 X 17 (2) | 255 | YES
32 | 112 | 114 | CMP Arch | 11 X 7 | 555 | NO
33 | 25 | 118 | CMP Ellipse | 4.5 X 3.5 | 100 | NO
34 | 40 | 191 | BOX CULVERT | 1.5 X 3.8 | End Buried | NO
35 | 510 | 107 | BRIDGE | 6.3 X 25 | 150 | YES
36 | 756 | 106 | BRIDGE | 36 X 5.7 | 200 | YES
37 | 154 | 144 | BRIDGE | 7.333 X 3 | 350 | NO
38 | 93 | 77 | CMP Arch | 6.5 X 11.75 | 430 | NO
39 | 34 | 145 | BRIDGE | 5 X 3 | 15 | YES
40 | 43 | 75 | 24" Concrete | 2 | 20 | YES
41 | 54 | 147 | 60" CMP /48" CPP | 4 | 140 | NO
42 | 62 | 149 | CMP Arch | 3.6 X 6 | 130 | NO
43 | 296 | 67 | BRIDGE | 8.5 X 45 | 465 | NO
44 | 12 | 74 | 36" CMP | 3 | 50 | NO
45 | 376 | 153 | BRIDGE | 8.5 X 59 | 20220 | NO
46 | 4 | 160 | 18" CMP | 1.5 | 10 | NO
47 | 98 | 182 | BRIDGE | 2.75 X 15 | 25 | YES
48 | 24 | 164 | 36" CPP | 3 | 40 | NO
49 | 6 | 163 | 15" CMP | 1.25 | 5 | YES
51 | 56 | 158 | CMP Arch | 4 x 7 | 165 | NO
52 | 5 | 72 | 24" CMP | 2 | 20 | NO
53 | 64 | 69 | 36" CMP | 3 | 50 | YES
54 | 12 | 71 | 24" CONCRETE | 2 | 20 | NO
55 | 13 | 70 | 54" CONCRETE | 4.5 | 120 | NO
56 | 297 | 62 | BRIDGE | 11 X 52 | 38580 | NO
57 | 5 | 177 | 15" CMP | 1.25 | 5 | NO
58 | 29 | 65 | 18" CONCRETE | 1.5 | 10 | YES
59 | 64 | 45 | 18" CONCRETE | 1.5 | 10 | YES
60 | 30 | 78 | 48" CONCRETE | 4 | 95 | NO
61 | 1613 | 48 | BRIDGE | 14.5 X 52 | 38240 | NO
62 | 987 | 88 | BRIDGE | 12 X 54 | 965 | YES
63 | 50 | 100 | 36" CMP | 3 | 50 | NO
64 | 191 | 93 | BRIDGE | 6 X 10 | 1340 | NO
65 | 175 | 95 | BRIDGE | 4.8 X 10 | 1000 | NO
66 | 45 | 109 | 60" CMP | 5 | 155 | NO
67 | 55 | 108 | 60" CONCRETE | 5 | 150 | NO
68 | 9 | 110 | CULVERT |  | SILTED SHUT | NO
69 | 541 | 50 | ARCH CULVERT | 17.5 X 32 | 50890 | NO
70 | 42 | 96 | CMP Arch | 3 X 4 | 85 | NO
71 | 530 | 49 | BRIDGE | 6.75 X 34.5 | 5410 | NO
72 | 234 | 90 | 48" CONCRETE | 4 | 95 | YES
73 | 251 | 89 | BRIDGE | 5.25 X 30 | 140 | YES
74 | 1686 | 46 | BRIDGE | 9.5 X 44 | 23010 | NO
75 | 31 | 47 | 30" CONCRETE | 2.5 | 35 | NO
76 | 1745 | 44 | BRIDGE | 10.5 X 63.5 | 30290 | NO
77 | 293 | 43 | 72" CMP | 6 | 210 | YES
78 | 77 | 59 | 48" CONCRETE | 4 | 95 | NO
79 | 56 | 61 | 36" CMP | 3 | 50 | YES
81 | 15 | 36 | 36" CONCRETE | 3 | 50 | NO
82 | 30 | 35 | CMP Arch | 4 X 6 | 150 | NO
83 | 77 | 34 | BRIDGE | 5.75 X 25 | 7120 | NO
84 | 16 | 16 | 36" CPP | 3 | 40 | NO
86 | 145 | 32 | 2 - 48"/36" CMP | 3 & 4 | 155 | NO
87 | 293 | 42 | BRIDGE | 7.5 x 48.5 | 420 | NO
88 | 1995 | 38 | BRIDGE | 16 X 92.25 | 2390 | NO
89 | 108 | 173 | 24"/48" CONC | 2 & 4 | 115 | NO
90 | 48 | 39 | 24" CPP | 2 | 20 | YES
91 | 39 | 41 | 36" CONCRETE | 3 | 50 | NO
92 | 55 | 174 | 36" CONCRETE | 3 | 50 | YES
93 | 105 | 56 |  |  | No Access Granted | NO
94 | 41 | 57 | BRIDGE | 5 X 13 | 1825 | NO
95 | 4 | 58 | 18" CMP | 1.5 | 10 | NO
96 | 85 | 79 | 48" CONCRETE | 4 | 85 | NO
97 | 42 | 82 | 30" CONCRETE | 1.5 | 30 | YES
98 | 93 | 81 | 36" CONCRETE | 3 | 50 | YES
99 | 186 | 80 | 77" CONCRETE | 6.4 | 255 | NO
100 | 93 | 83 | BRIDGE | 10 x 14 | 4120 | NO
101 | 37 | 86 | 48" CONCRETE | 4 | 95 | NO
102 | 38 | 85 | BRIDGE | 7 X 15 | 2840 | NO
103 | 23 | 87 | 36" CMP | 3 | 50 | NO
104 | 384 | 26 | ARCH CULVERT | 7.75 X 28 | 3520 | NO
106 | 45 | 40 | 36" CPP | 3 | 50 | NO
107 | 405 | 27 | BRIDGE | 12 X 39 | 28880 | NO
108 | 2500 | 29 | BRIDGE | 15 X 61 | 69095 | NO
109 | 2 | 37 | 36" CONCRETE | 3 | 50 | NO
110 | 136 | 31 | BRIDGE | 7 X 18 | 5095 | NO
111 | 2623 | 30 | BRIDGE | 12 X 58 | 40655 | NO
112 | 19 | 14 | 36" CMP | 3 | 40 | NO
113 | 7 | 15 | 36" CMP | 3 | 45 | NO
114 | 43 | 13 | 36" CMP | 3 | 45 | NO
115 | 74 | 179 | 48" CMP (2) | 4 | 160 | NO
116 | 31 | 10 | CMP Arch | 6 X 8.5 | 330 | NO
117 | 174 | 12 | 54" CMP | 4.5 | 110 | YES
118 | 240 | 11 | CONC Arch | 7.5 X 13 | 550 | NO
119 | 60 | 168 | 60" CMP | 5 | 130 | NO
120 | 51 | 17 | 48" CMP | 4 | 95 | NO
121 | 16 | 170 | 36" SMP | 3 | 45 | NO
122 | 40 | 25 | 36" CPP | 3 | 50 | NO
123 | 29 | 19 | 36" CONCRETE | 3 | 30 | NO
124 | 16 | 21 | 24" CONCRETE | 2 | 15 | YES
126 | 38 | 22 | 36" CONCRETE | 3 | 50 | NO
127 | 50 | 24 | 18" CPP | 1.5 | 10 | YES
129 | 221 | 8 | BRIDGE | 5 X 19 | 150 | YES
130 | 438 | 7 | BRIDGE | 4 X 6 | 740 | NO
131 | 99 | 9 | CMP Arch | 3.2 X 4.75 | 90 | YES
132 | 5 | 18 | 24" CONCRETE | 2 | 20 | NO
133 | 3118 | 3 | BRIDGE | 11 X 52 | 1620 | YES
134 | 25 | 180 | 36" CMP | 3 | 45 | NO
135 | 4 | 4 | ARCH CULVERT | 3 X 4 | 35 | NO
136 | 3122 | 1 | BRIDGE/ARCH | 16.5 X 68 | 3315 | NO
137 | 3122 | 181 | BRIDGE | 11 X 51 | 1770 | YES
138 | 3125 | 2 | BRIDGE | 16 X 60 | 105085 | NO
139 | 485 | 5 | BRIDGE | 7.5 X 25.5 | 10685 | NO
140 | 20 | 6 | 18" CONCRETE | 1.5 | 10 | YES
141 | 6 | 169 | BRIDGE | 2 X 2.75 | 190 | NO

## 10Yr_Fut
10 YEAR STORM FLOWS (FUTURE) AND OBSTRUCTION CAPACITIES
10 YR.
WATERSHED # | FLOW | OBSTRUCTION ID | DESC | SIZE_(FT) | CALC. CAPACITY | PROBLEM?
1 | 60 | 127 | 48" CMP | 4 | 80 | NO
2 | 82 | 128 | CMP Culvert | 6.0 | 210 | NO
3 | 157 | 125 | Bridge | 5x18 | 1005 | NO
4 | 10 | 124 | CMP Culvert | 2.5 | 35 | NO
5 | 26 | 121 | CMP Culvert | 3.5 | 70 | NO
6 | 31 | 120 | CMP Arch | 15x8 | 680 | NO
7 | 103 | 126 | CMP Arch | 5.25x3.5 | 75 | YES
8 | 91 | 129 | 36" concrete | 3.0 | 50 | YES
9 | 30 | 139 | 24" CMP | 2.00 | 20 | YES
10 | 37 | 190 | 36" CMP | 3.00 | 45 | NO
11 | 95 | 140 | 48" CONCRETE | 4.00 | 95 | NO
12 | 39 | 187 | 42" CONCRETE | 1.33 | 70 | NO
13 | 87 | 142 | BRIDGE | 8 X 8.5 | 1540 | NO
14 | 39 | 189 | 24" CMP | 2.00 | 20 | YES
15 | 57 | 138 | BRIDGE | 10 X 6.5 | 105 | NO
16 | 39 | 135 | 36"CMP | 3 | 50 | NO
17 | 57 | 133 | 24" Concrete | 2.0 | 20 | YES
18 | 332 | 132 | BRIDGE | 6 X 33 | 195 | YES
19 | 245 | 136 | 60" CONCRETE | 5 | 110 | YES
20 | 62 | 185 | 24" CONCRETE | 2.00 | 20 | YES
21 | 90 | 184 | 36" CONCRETE | 3.00 | 50 | YES
22 | 72 | 166 | 36" CMP | 3.00 | 35 | YES
23 | 154 | 165 | BRIDGE | 5.2 X 13 | 50 | YES
24 | 335 | 161 | 36" CMP | 3 | 40 | YES
25 | 351 | 157 | BRIDGE | 23 X 6.5 | 45 | YES
26 | 197 | 156 | ARCH CULVERT | 9.5 X 6.5 | 455 | NO
27 | 78 | 154 | 24" CMP | 2 | 15 | YES
28 | 36 | 151 | 36" CONCRETE | 3 | 50 | NO
29 | 75 | 150 | 42" CMP | 3.5 | 65 | YES
30 | 355 | 130 | BRIDGE | 5.9 X 39 | 230 | YES
31 | 595 | 112 | BRIDGE | 8 X 17 (2) | 255 | YES
32 | 198 | 114 | CMP Arch | 11 X 7 | 555 | NO
33 | 42 | 118 | CMP Ellipse | 4.5 X 3.5 | 100 | NO
34 | 60 | 191 | BOX CULVERT | 1.5 X 3.8 | End Buried | NO
35 | 701 | 107 | BRIDGE | 6.3 X 25 | 150 | YES
36 | 1082 | 106 | BRIDGE | 36 X 5.7 | 200 | YES
37 | 230 | 144 | BRIDGE | 7.333 X 3 | 350 | NO
38 | 135 | 77 | CMP Arch | 6.5 X 11.75 | 430 | NO
39 | 56 | 145 | BRIDGE | 5 X 3 | 15 | YES
40 | 66 | 75 | 24" Concrete | 2 | 20 | YES
41 | 91 | 147 | 60" CMP /48" CPP | 4 | 140 | NO
42 | 99 | 149 | CMP Arch | 3.6 X 6 | 130 | NO
43 | 548 | 67 | BRIDGE | 8.5 X 45 | 465 | YES
44 | 23 | 74 | 36" CMP | 3 | 50 | NO
45 | 629 | 153 | BRIDGE | 8.5 X 59 | 20220 | NO
46 | 8 | 160 | 18" CMP | 1.5 | 10 | NO
47 | 169 | 182 | BRIDGE | 2.75 X 15 | 25 | YES
48 | 44 | 164 | 36" CPP | 3 | 40 | YES
49 | 11 | 163 | 15" CMP | 1.25 | 5 | YES
51 | 94 | 158 | CMP Arch | 4 x 7 | 165 | NO
52 | 10 | 72 | 24" CMP | 2 | 20 | NO
53 | 105 | 69 | 36" CMP | 3 | 50 | YES
54 | 20 | 71 | 24" CONCRETE | 2 | 20 | NO
55 | 29 | 70 | 54" CONCRETE | 4.5 | 120 | NO
56 | 555 | 62 | BRIDGE | 11 X 52 | 38580 | NO
57 | 10 | 177 | 15" CMP | 1.25 | 5 | YES
58 | 46 | 65 | 18" CONCRETE | 1.5 | 10 | YES
59 | 102 | 45 | 18" CONCRETE | 1.5 | 10 | YES
60 | 47 | 78 | 48" CONCRETE | 4 | 95 | NO
61 | 2447 | 48 | BRIDGE | 14.5 X 52 | 38240 | NO
62 | 1416 | 88 | BRIDGE | 12 X 54 | 965 | YES
63 | 74 | 100 | 36" CMP | 3 | 50 | YES
64 | 265 | 93 | BRIDGE | 6 X 10 | 1340 | NO
65 | 239 | 95 | BRIDGE | 4.8 X 10 | 1000 | NO
66 | 79 | 109 | 60" CMP | 5 | 155 | NO
67 | 95 | 108 | 60" CONCRETE | 5 | 150 | NO
68 | 17 | 110 | CULVERT |  | SILTED SHUT | NO
69 | 870 | 50 | ARCH CULVERT | 17.5 X 32 | 50890 | NO
70 | 60 | 96 | CMP Arch | 3 X 4 | 85 | NO
71 | 882 | 49 | BRIDGE | 6.75 X 34.5 | 5410 | NO
72 | 328 | 90 | 48" CONCRETE | 4 | 95 | YES
73 | 354 | 89 | BRIDGE | 5.25 X 30 | 140 | YES
74 | 2571 | 46 | BRIDGE | 9.5 X 44 | 23010 | NO
75 | 50 | 47 | 30" CONCRETE | 2.5 | 35 | YES
76 | 2663 | 44 | BRIDGE | 10.5 X 63.5 | 30290 | NO
77 | 554 | 43 | 72" CMP | 6 | 210 | YES
78 | 125 | 59 | 48" CONCRETE | 4 | 95 | YES
79 | 92 | 61 | 36" CMP | 3 | 50 | YES
81 | 24 | 36 | 36" CONCRETE | 3 | 50 | NO
82 | 53 | 35 | CMP Arch | 4 X 6 | 150 | NO
83 | 124 | 34 | BRIDGE | 5.75 X 25 | 7120 | NO
84 | 25 | 16 | 36" CPP | 3 | 40 | NO
86 | 227 | 32 | 2 - 48"/36" CMP | 3 & 4 | 155 | YES
87 | 554 | 42 | BRIDGE | 7.5 x 48.5 | 420 | YES
88 | 3141 | 38 | BRIDGE | 16 X 92.25 | 2390 | YES
89 | 186 | 173 | 24"/48" CONC | 2 & 4 | 115 | YES
90 | 83 | 39 | 24" CPP | 2 | 20 | YES
91 | 67 | 41 | 36" CONCRETE | 3 | 50 | YES
92 | 83 | 174 | 36" CONCRETE | 3 | 50 | YES
93 | 169 | 56 |  |  | No Access Granted | NO
94 | 72 | 57 | BRIDGE | 5 X 13 | 1825 | NO
95 | 8 | 58 | 18" CMP | 1.5 | 10 | NO
96 | 142 | 79 | 48" CONCRETE | 4 | 85 | YES
97 | 72 | 82 | 30" CONCRETE | 1.5 | 30 | YES
98 | 168 | 81 | 36" CONCRETE | 3 | 50 | YES
99 | 333 | 80 | 77" CONCRETE | 6.4 | 255 | YES
100 | 165 | 83 | BRIDGE | 10 x 14 | 4120 | NO
101 | 66 | 86 | 48" CONCRETE | 4 | 95 | NO
102 | 75 | 85 | BRIDGE | 7 X 15 | 2840 | NO
103 | 46 | 87 | 36" CMP | 3 | 50 | NO
104 | 618 | 26 | ARCH CULVERT | 7.75 X 28 | 3520 | NO
106 | 76 | 40 | 36" CPP | 3 | 50 | YES
107 | 669 | 27 | BRIDGE | 12 X 39 | 28880 | NO
108 | 3982 | 29 | BRIDGE | 15 X 61 | 69095 | NO
109 | 5 | 37 | 36" CONCRETE | 3 | 50 | NO
110 | 229 | 31 | BRIDGE | 7 X 18 | 5095 | NO
111 | 4200 | 30 | BRIDGE | 12 X 58 | 40655 | NO
112 | 31 | 14 | 36" CMP | 3 | 40 | NO
113 | 13 | 15 | 36" CMP | 3 | 45 | NO
114 | 68 | 13 | 36" CMP | 3 | 45 | YES
115 | 115 | 179 | 48" CMP (2) | 4 | 160 | NO
116 | 55 | 10 | CMP Arch | 6 X 8.5 | 330 | NO
117 | 274 | 12 | 54" CMP | 4.5 | 110 | YES
118 | 380 | 11 | CONC Arch | 7.5 X 13 | 550 | NO
119 | 94 | 168 | 60" CMP | 5 | 130 | NO
120 | 80 | 17 | 48" CMP | 4 | 95 | NO
121 | 29 | 170 | 36" SMP | 3 | 45 | NO
122 | 65 | 25 | 36" CPP | 3 | 50 | YES
123 | 47 | 19 | 36" CONCRETE | 3 | 30 | YES
124 | 26 | 21 | 24" CONCRETE | 2 | 15 | YES
126 | 61 | 22 | 36" CONCRETE | 3 | 50 | YES
127 | 81 | 24 | 18" CPP | 1.5 | 10 | YES
129 | 359 | 8 | BRIDGE | 5 X 19 | 150 | YES
130 | 715 | 7 | BRIDGE | 4 X 6 | 740 | NO
131 | 155 | 9 | CMP Arch | 3.2 X 4.75 | 90 | YES
132 | 9 | 18 | 24" CONCRETE | 2 | 20 | NO
133 | 5063 | 3 | BRIDGE | 11 X 52 | 1620 | YES
134 | 44 | 180 | 36" CMP | 3 | 45 | NO
135 | 10 | 4 | ARCH CULVERT | 3 X 4 | 35 | NO
136 | 5083 | 1 | BRIDGE/ARCH | 16.5 X 68 | 3315 | YES
137 | 5083 | 181 | BRIDGE | 11 X 51 | 1770 | YES
138 | 5087 | 2 | BRIDGE | 16 X 60 | 105085 | NO
139 | 802 | 5 | BRIDGE | 7.5 X 25.5 | 10685 | NO
140 | 32 | 6 | 18" CONCRETE | 1.5 | 10 | YES
141 | 14 | 169 | BRIDGE | 2 X 2.75 | 190 | NO

## 25Yr_Fut
25 YEAR STORM FLOWS (FUTURE) AND OBSTRUCTION CAPACITIES
25 YR.
WATERSHED # | FLOW | OBSTRUCTION ID | DESC | SIZE_(FT) | CALC. CAPACITY | PROBLEM?
1 | 76 | 127 | 48" CMP | 4 | 80 | NO
2 | 110 | 128 | CMP Culvert | 6.0 | 210 | NO
3 | 216 | 125 | Bridge | 5x18 | 1005 | NO
4 | 16 | 124 | CMP Culvert | 2.5 | 35 | NO
5 | 41 | 121 | CMP Culvert | 3.5 | 70 | NO
6 | 47 | 120 | CMP Arch | 15x8 | 680 | NO
7 | 133 | 126 | CMP Arch | 5.25x3.5 | 75 | YES
8 | 116 | 129 | 36" concrete | 3.0 | 50 | YES
9 | 42 | 139 | 24" CMP | 2.00 | 20 | YES
10 | 51 | 190 | 36" CMP | 3.00 | 45 | YES
11 | 140 | 140 | 48" CONCRETE | 4.00 | 95 | YES
12 | 51 | 187 | 42" CONCRETE | 1.33 | 70 | NO
13 | 117 | 142 | BRIDGE | 8 X 8.5 | 1540 | NO
14 | 55 | 189 | 24" CMP | 2.00 | 20 | YES
15 | 78 | 138 | BRIDGE | 10 X 6.5 | 105 | NO
16 | 52 | 135 | 36"CMP | 3 | 50 | YES
17 | 77 | 133 | 24" Concrete | 2.0 | 20 | YES
18 | 458 | 132 | BRIDGE | 6 X 33 | 195 | YES
19 | 346 | 136 | 60" CONCRETE | 5 | 110 | YES
20 | 84 | 185 | 24" CONCRETE | 2.00 | 20 | YES
21 | 121 | 184 | 36" CONCRETE | 3.00 | 50 | YES
22 | 96 | 166 | 36" CMP | 3.00 | 35 | YES
23 | 212 | 165 | BRIDGE | 5.2 X 13 | 50 | YES
24 | 455 | 161 | 36" CMP | 3 | 40 | YES
25 | 481 | 157 | BRIDGE | 23 X 6.5 | 45 | YES
26 | 265 | 156 | ARCH CULVERT | 9.5 X 6.5 | 455 | NO
27 | 98 | 154 | 24" CMP | 2 | 15 | YES
28 | 47 | 151 | 36" CONCRETE | 3 | 50 | NO
29 | 99 | 150 | 42" CMP | 3.5 | 65 | YES
30 | 479 | 130 | BRIDGE | 5.9 X 39 | 230 | YES
31 | 733 | 112 | BRIDGE | 8 X 17 (2) | 255 | YES
32 | 233 | 114 | CMP Arch | 11 X 7 | 555 | NO
33 | 59 | 118 | CMP Ellipse | 4.5 X 3.5 | 100 | NO
34 | 79 | 191 | BOX CULVERT | 1.5 X 3.8 | End Buried | NO
35 | 884 | 107 | BRIDGE | 6.3 X 25 | 150 | YES
36 | 1410 | 106 | BRIDGE | 36 X 5.7 | 200 | YES
37 | 306 | 144 | BRIDGE | 7.333 X 3 | 350 | NO
38 | 175 | 77 | CMP Arch | 6.5 X 11.75 | 430 | NO
39 | 75 | 145 | BRIDGE | 5 X 3 | 15 | YES
40 | 89 | 75 | 24" Concrete | 2 | 20 | YES
41 | 125 | 147 | 60" CMP /48" CPP | 4 | 140 | NO
42 | 130 | 149 | CMP Arch | 3.6 X 6 | 130 | NO
43 | 764 | 67 | BRIDGE | 8.5 X 45 | 465 | YES
44 | 34 | 74 | 36" CMP | 3 | 50 | NO
45 | 856 | 153 | BRIDGE | 8.5 X 59 | 20220 | NO
46 | 12 | 160 | 18" CMP | 1.5 | 10 | YES
47 | 231 | 182 | BRIDGE | 2.75 X 15 | 25 | YES
48 | 62 | 164 | 36" CPP | 3 | 40 | YES
49 | 16 | 163 | 15" CMP | 1.25 | 5 | YES
51 | 127 | 158 | CMP Arch | 4 x 7 | 165 | NO
52 | 15 | 72 | 24" CMP | 2 | 20 | NO
53 | 141 | 69 | 36" CMP | 3 | 50 | YES
54 | 27 | 71 | 24" CONCRETE | 2 | 20 | YES
55 | 43 | 70 | 54" CONCRETE | 4.5 | 120 | NO
56 | 781 | 62 | BRIDGE | 11 X 52 | 38580 | NO
57 | 16 | 177 | 15" CMP | 1.25 | 5 | YES
58 | 64 | 65 | 18" CONCRETE | 1.5 | 10 | YES
59 | 141 | 45 | 18" CONCRETE | 1.5 | 10 | YES
60 | 65 | 78 | 48" CONCRETE | 4 | 95 | NO
61 | 3213 | 48 | BRIDGE | 14.5 X 52 | 38240 | NO
62 | 1841 | 88 | BRIDGE | 12 X 54 | 965 | YES
63 | 99 | 100 | 36" CMP | 3 | 50 | YES
64 | 335 | 93 | BRIDGE | 6 X 10 | 1340 | NO
65 | 299 | 95 | BRIDGE | 4.8 X 10 | 1000 | NO
66 | 116 | 109 | 60" CMP | 5 | 155 | NO
67 | 137 | 108 | 60" CONCRETE | 5 | 150 | NO
68 | 27 | 110 | CULVERT |  | SILTED SHUT | NO
69 | 1164 | 50 | ARCH CULVERT | 17.5 X 32 | 50890 | NO
70 | 77 | 96 | CMP Arch | 3 X 4 | 85 | NO
71 | 1200 | 49 | BRIDGE | 6.75 X 34.5 | 5410 | NO
72 | 418 | 90 | 48" CONCRETE | 4 | 95 | YES
73 | 453 | 89 | BRIDGE | 5.25 X 30 | 140 | YES
74 | 3390 | 46 | BRIDGE | 9.5 X 44 | 23010 | NO
75 | 69 | 47 | 30" CONCRETE | 2.5 | 35 | YES
76 | 3524 | 44 | BRIDGE | 10.5 X 63.5 | 30290 | NO
77 | 784 | 43 | 72" CMP | 6 | 210 | YES
78 | 166 | 59 | 48" CONCRETE | 4 | 95 | YES
79 | 122 | 61 | 36" CMP | 3 | 50 | YES
81 | 34 | 36 | 36" CONCRETE | 3 | 50 | NO
82 | 77 | 35 | CMP Arch | 4 X 6 | 150 | NO
83 | 174 | 34 | BRIDGE | 5.75 X 25 | 7120 | NO
84 | 35 | 16 | 36" CPP | 3 | 40 | NO
86 | 314 | 32 | 2 - 48"/36" CMP | 3 & 4 | 155 | YES
87 | 784 | 42 | BRIDGE | 7.5 x 48.5 | 420 | YES
88 | 4208 | 38 | BRIDGE | 16 X 92.25 | 2390 | YES
89 | 253 | 173 | 24"/48" CONC | 2 & 4 | 115 | YES
90 | 113 | 39 | 24" CPP | 2 | 20 | YES
91 | 91 | 41 | 36" CONCRETE | 3 | 50 | YES
92 | 111 | 174 | 36" CONCRETE | 3 | 50 | YES
93 | 225 | 56 |  |  | No Access Granted | NO
94 | 100 | 57 | BRIDGE | 5 X 13 | 1825 | NO
95 | 12 | 58 | 18" CMP | 1.5 | 10 | YES
96 | 191 | 79 | 48" CONCRETE | 4 | 85 | YES
97 | 100 | 82 | 30" CONCRETE | 1.5 | 30 | YES
98 | 237 | 81 | 36" CONCRETE | 3 | 50 | YES
99 | 477 | 80 | 77" CONCRETE | 6.4 | 255 | YES
100 | 230 | 83 | BRIDGE | 10 x 14 | 4120 | NO
101 | 93 | 86 | 48" CONCRETE | 4 | 95 | NO
102 | 109 | 85 | BRIDGE | 7 X 15 | 2840 | NO
103 | 67 | 87 | 36" CMP | 3 | 50 | YES
104 | 860 | 26 | ARCH CULVERT | 7.75 X 28 | 3520 | NO
106 | 104 | 40 | 36" CPP | 3 | 50 | YES
107 | 948 | 27 | BRIDGE | 12 X 39 | 28880 | NO
108 | 5396 | 29 | BRIDGE | 15 X 61 | 69095 | NO
109 | 9 | 37 | 36" CONCRETE | 3 | 50 | NO
110 | 328 | 31 | BRIDGE | 7 X 18 | 5095 | NO
111 | 5723 | 30 | BRIDGE | 12 X 58 | 40655 | NO
112 | 43 | 14 | 36" CMP | 3 | 40 | YES
113 | 20 | 15 | 36" CMP | 3 | 45 | NO
114 | 93 | 13 | 36" CMP | 3 | 45 | YES
115 | 156 | 179 | 48" CMP (2) | 4 | 160 | NO
116 | 82 | 10 | CMP Arch | 6 X 8.5 | 330 | NO
117 | 376 | 12 | 54" CMP | 4.5 | 110 | YES
118 | 525 | 11 | CONC Arch | 7.5 X 13 | 550 | NO
119 | 128 | 168 | 60" CMP | 5 | 130 | NO
120 | 109 | 17 | 48" CMP | 4 | 95 | YES
121 | 45 | 170 | 36" SMP | 3 | 45 | NO
122 | 91 | 25 | 36" CPP | 3 | 50 | YES
123 | 65 | 19 | 36" CONCRETE | 3 | 30 | YES
124 | 38 | 21 | 24" CONCRETE | 2 | 15 | YES
126 | 86 | 22 | 36" CONCRETE | 3 | 50 | YES
127 | 114 | 24 | 18" CPP | 1.5 | 10 | YES
129 | 502 | 8 | BRIDGE | 5 X 19 | 150 | YES
130 | 986 | 7 | BRIDGE | 4 X 6 | 740 | YES
131 | 205 | 9 | CMP Arch | 3.2 X 4.75 | 90 | YES
132 | 15 | 18 | 24" CONCRETE | 2 | 20 | NO
133 | 6948 | 3 | BRIDGE | 11 X 52 | 1620 | YES
134 | 65 | 180 | 36" CMP | 3 | 45 | YES
135 | 16 | 4 | ARCH CULVERT | 3 X 4 | 35 | NO
136 | 6988 | 1 | BRIDGE/ARCH | 16.5 X 68 | 3315 | YES
137 | 6988 | 181 | BRIDGE | 11 X 51 | 1770 | YES
138 | 6993 | 2 | BRIDGE | 16 X 60 | 105085 | NO
139 | 1115 | 5 | BRIDGE | 7.5 X 25.5 | 10685 | NO
140 | 44 | 6 | 18" CONCRETE | 1.5 | 10 | YES
141 | 22 | 169 | BRIDGE | 2 X 2.75 | 190 | NO

## 50Yr_Fut
50 YEAR STORM FLOWS (FUTURE) AND OBSTRUCTION CAPACITIES
50 YR.
WATERSHED # | FLOW | OBSTRUCTION ID | DESC | SIZE_(FT) | CALC. CAPACITY | PROBLEM?
1 | 101 | 127 | 48" CMP | 4 | 80 | YES
2 | 151 | 128 | CMP Culvert | 6.0 | 210 | NO
3 | 308 | 125 | Bridge | 5x18 | 1005 | NO
4 | 25 | 124 | CMP Culvert | 2.5 | 35 | NO
5 | 66 | 121 | CMP Culvert | 3.5 | 70 | NO
6 | 76 | 120 | CMP Arch | 15x8 | 680 | NO
7 | 179 | 126 | CMP Arch | 5.25x3.5 | 75 | YES
8 | 153 | 129 | 36" concrete | 3.0 | 50 | YES
9 | 60 | 139 | 24" CMP | 2.00 | 20 | YES
10 | 73 | 190 | 36" CMP | 3.00 | 45 | YES
11 | 214 | 140 | 48" CONCRETE | 4.00 | 95 | YES
12 | 70 | 187 | 42" CONCRETE | 1.33 | 70 | NO
13 | 163 | 142 | BRIDGE | 8 X 8.5 | 1540 | NO
14 | 80 | 189 | 24" CMP | 2.00 | 20 | YES
15 | 109 | 138 | BRIDGE | 10 X 6.5 | 105 | YES
16 | 71 | 135 | 36"CMP | 3 | 50 | YES
17 | 106 | 133 | 24" Concrete | 2.0 | 20 | YES
18 | 653 | 132 | BRIDGE | 6 X 33 | 195 | YES
19 | 508 | 136 | 60" CONCRETE | 5 | 110 | YES
20 | 117 | 185 | 24" CONCRETE | 2.00 | 20 | YES
21 | 166 | 184 | 36" CONCRETE | 3.00 | 50 | YES
22 | 132 | 166 | 36" CMP | 3.00 | 35 | YES
23 | 299 | 165 | BRIDGE | 5.2 X 13 | 50 | YES
24 | 636 | 161 | 36" CMP | 3 | 40 | YES
25 | 676 | 157 | BRIDGE | 23 X 6.5 | 45 | YES
26 | 365 | 156 | ARCH CULVERT | 9.5 X 6.5 | 455 | NO
27 | 127 | 154 | 24" CMP | 2 | 15 | YES
28 | 64 | 151 | 36" CONCRETE | 3 | 50 | YES
29 | 134 | 150 | 42" CMP | 3.5 | 65 | YES
30 | 680 | 130 | BRIDGE | 5.9 X 39 | 230 | YES
31 | 1053 | 112 | BRIDGE | 8 X 17 (2) | 255 | YES
32 | 359 | 114 | CMP Arch | 11 X 7 | 555 | NO
33 | 87 | 118 | CMP Ellipse | 4.5 X 3.5 | 100 | NO
34 | 108 | 191 | BOX CULVERT | 1.5 X 3.8 | End Buried | NO
35 | 1143 | 107 | BRIDGE | 6.3 X 25 | 150 | YES
36 | 1964 | 106 | BRIDGE | 36 X 5.7 | 200 | YES
37 | 419 | 144 | BRIDGE | 7.333 X 3 | 350 | YES
38 | 235 | 77 | CMP Arch | 6.5 X 11.75 | 430 | NO
39 | 101 | 145 | BRIDGE | 5 X 3 | 15 | YES
40 | 124 | 75 | 24" Concrete | 2 | 20 | YES
41 | 175 | 147 | 60" CMP /48" CPP | 4 | 140 | YES
42 | 175 | 149 | CMP Arch | 3.6 X 6 | 130 | YES
43 | 1120 | 67 | BRIDGE | 8.5 X 45 | 465 | YES
44 | 52 | 74 | 36" CMP | 3 | 50 | YES
45 | 1217 | 153 | BRIDGE | 8.5 X 59 | 20220 | NO
46 | 19 | 160 | 18" CMP | 1.5 | 10 | YES
47 | 326 | 182 | BRIDGE | 2.75 X 15 | 25 | YES
48 | 92 | 164 | 36" CPP | 3 | 40 | YES
49 | 25 | 163 | 15" CMP | 1.25 | 5 | YES
51 | 176 | 158 | CMP Arch | 4 x 7 | 165 | YES
52 | 24 | 72 | 24" CMP | 2 | 20 | YES
53 | 194 | 69 | 36" CMP | 3 | 50 | YES
54 | 37 | 71 | 24" CONCRETE | 2 | 20 | YES
55 | 66 | 70 | 54" CONCRETE | 4.5 | 120 | NO
56 | 1168 | 62 | BRIDGE | 11 X 52 | 38580 | NO
57 | 25 | 177 | 15" CMP | 1.25 | 5 | YES
58 | 90 | 65 | 18" CONCRETE | 1.5 | 10 | YES
59 | 200 | 45 | 18" CONCRETE | 1.5 | 10 | YES
60 | 92 | 78 | 48" CONCRETE | 4 | 95 | NO
61 | 4498 | 48 | BRIDGE | 14.5 X 52 | 38240 | NO
62 | 2517 | 88 | BRIDGE | 12 X 54 | 965 | YES
63 | 135 | 100 | 36" CMP | 3 | 50 | YES
64 | 435 | 93 | BRIDGE | 6 X 10 | 1340 | NO
65 | 384 | 95 | BRIDGE | 4.8 X 10 | 1000 | NO
66 | 175 | 109 | 60" CMP | 5 | 155 | YES
67 | 205 | 108 | 60" CONCRETE | 5 | 150 | YES
68 | 45 | 110 | CULVERT |  | SILTED SHUT | NO
69 | 1624 | 50 | ARCH CULVERT | 17.5 X 32 | 50890 | NO
70 | 101 | 96 | CMP Arch | 3 X 4 | 85 | YES
71 | 1704 | 49 | BRIDGE | 6.75 X 34.5 | 5410 | NO
72 | 548 | 90 | 48" CONCRETE | 4 | 95 | YES
73 | 597 | 89 | BRIDGE | 5.25 X 30 | 140 | YES
74 | 4759 | 46 | BRIDGE | 9.5 X 44 | 23010 | NO
75 | 99 | 47 | 30" CONCRETE | 2.5 | 35 | YES
76 | 4946 | 44 | BRIDGE | 10.5 X 63.5 | 30290 | NO
77 | 1198 | 43 | 72" CMP | 6 | 210 | YES
78 | 233 | 59 | 48" CONCRETE | 4 | 95 | YES
79 | 167 | 61 | 36" CMP | 3 | 50 | YES
81 | 48 | 36 | 36" CONCRETE | 3 | 50 | NO
82 | 117 | 35 | CMP Arch | 4 X 6 | 150 | NO
83 | 252 | 34 | BRIDGE | 5.75 X 25 | 7120 | NO
84 | 50 | 16 | 36" CPP | 3 | 40 | YES
86 | 448 | 32 | 2 - 48"/36" CMP | 3 & 4 | 155 | YES
87 | 1200 | 42 | BRIDGE | 7.5 x 48.5 | 420 | YES
88 | 6020 | 38 | BRIDGE | 16 X 92.25 | 2390 | YES
89 | 352 | 173 | 24"/48" CONC | 2 & 4 | 115 | YES
90 | 158 | 39 | 24" CPP | 2 | 20 | YES
91 | 128 | 41 | 36" CONCRETE | 3 | 50 | YES
92 | 152 | 174 | 36" CONCRETE | 3 | 50 | YES
93 | 307 | 56 |  |  | No Access Granted | NO
94 | 144 | 57 | BRIDGE | 5 X 13 | 1825 | NO
95 | 20 | 58 | 18" CMP | 1.5 | 10 | YES
96 | 265 | 79 | 48" CONCRETE | 4 | 85 | YES
97 | 141 | 82 | 30" CONCRETE | 1.5 | 30 | YES
98 | 346 | 81 | 36" CONCRETE | 3 | 50 | YES
99 | 719 | 80 | 77" CONCRETE | 6.4 | 255 | YES
100 | 333 | 83 | BRIDGE | 10 x 14 | 4120 | NO
101 | 135 | 86 | 48" CONCRETE | 4 | 95 | YES
102 | 163 | 85 | BRIDGE | 7 X 15 | 2840 | NO
103 | 100 | 87 | 36" CMP | 3 | 50 | YES
104 | 1230 | 26 | ARCH CULVERT | 7.75 X 28 | 3520 | NO
106 | 145 | 40 | 36" CPP | 3 | 50 | YES
107 | 1374 | 27 | BRIDGE | 12 X 39 | 28880 | NO
108 | 7729 | 29 | BRIDGE | 15 X 61 | 69095 | NO
109 | 15 | 37 | 36" CONCRETE | 3 | 50 | NO
110 | 484 | 31 | BRIDGE | 7 X 18 | 5095 | NO
111 | 8230 | 30 | BRIDGE | 12 X 58 | 40655 | NO
112 | 63 | 14 | 36" CMP | 3 | 40 | YES
113 | 33 | 15 | 36" CMP | 3 | 45 | NO
114 | 131 | 13 | 36" CMP | 3 | 45 | YES
115 | 220 | 179 | 48" CMP (2) | 4 | 160 | YES
116 | 129 | 10 | CMP Arch | 6 X 8.5 | 330 | NO
117 | 534 | 12 | 54" CMP | 4.5 | 110 | YES
118 | 752 | 11 | CONC Arch | 7.5 X 13 | 550 | YES
119 | 180 | 168 | 60" CMP | 5 | 130 | YES
120 | 154 | 17 | 48" CMP | 4 | 95 | YES
121 | 74 | 170 | 36" SMP | 3 | 45 | YES
122 | 132 | 25 | 36" CPP | 3 | 50 | YES
123 | 93 | 19 | 36" CONCRETE | 3 | 30 | YES
124 | 56 | 21 | 24" CONCRETE | 2 | 15 | YES
126 | 126 | 22 | 36" CONCRETE | 3 | 50 | YES
127 | 165 | 24 | 18" CPP | 1.5 | 10 | YES
129 | 723 | 8 | BRIDGE | 5 X 19 | 150 | YES
130 | 1442 | 7 | BRIDGE | 4 X 6 | 740 | YES
131 | 302 | 9 | CMP Arch | 3.2 X 4.75 | 90 | YES
132 | 25 | 18 | 24" CONCRETE | 2 | 20 | YES
133 | 10145 | 3 | BRIDGE | 11 X 52 | 1620 | YES
134 | 100 | 180 | 36" CMP | 3 | 45 | YES
135 | 27 | 4 | ARCH CULVERT | 3 X 4 | 35 | NO
136 | 10216 | 1 | BRIDGE/ARCH | 16.5 X 68 | 3315 | YES
137 | 10216 | 181 | BRIDGE | 11 X 51 | 1770 | YES
138 | 10221 | 2 | BRIDGE | 16 X 60 | 105085 | NO
139 | 1629 | 5 | BRIDGE | 7.5 X 25.5 | 10685 | NO
140 | 62 | 6 | 18" CONCRETE | 1.5 | 10 | YES
141 | 36 | 169 | BRIDGE | 2 X 2.75 | 190 | NO

## 100Yr_Fut
100 YEAR STORM FLOWS (FUTURE) AND OBSTRUCTION CAPACITIES
100 YR.
WATERSHED # | FLOW | OBSTRUCTION ID | DESC | SIZE_(FT) | CALC. CAPACITY | PROBLEM?
1 | 122 | 127 | 48" CMP | 4 | 80 | YES
2 | 190 | 128 | CMP Culvert | 6.0 | 210 | NO
3 | 395 | 125 | Bridge | 5x18 | 1005 | NO
4 | 35 | 124 | CMP Culvert | 2.5 | 35 | NO
5 | 93 | 121 | CMP Culvert | 3.5 | 70 | YES
6 | 106 | 120 | CMP Arch | 15x8 | 680 | NO
7 | 220 | 126 | CMP Arch | 5.25x3.5 | 75 | YES
8 | 186 | 129 | 36" concrete | 3.0 | 50 | YES
9 | 76 | 139 | 24" CMP | 2.00 | 20 | YES
10 | 94 | 190 | 36" CMP | 3.00 | 45 | YES
11 | 288 | 140 | 48" CONCRETE | 4.00 | 95 | YES
12 | 87 | 187 | 42" CONCRETE | 1.33 | 70 | YES
13 | 205 | 142 | BRIDGE | 8 X 8.5 | 1540 | NO
14 | 103 | 189 | 24" CMP | 2.00 | 20 | YES
15 | 138 | 138 | BRIDGE | 10 X 6.5 | 105 | YES
16 | 89 | 135 | 36"CMP | 3 | 50 | YES
17 | 134 | 133 | 24" Concrete | 2.0 | 20 | YES
18 | 841 | 132 | BRIDGE | 6 X 33 | 195 | YES
19 | 665 | 136 | 60" CONCRETE | 5 | 110 | YES
20 | 152 | 185 | 24" CONCRETE | 2.00 | 20 | YES
21 | 216 | 184 | 36" CONCRETE | 3.00 | 50 | YES
22 | 171 | 166 | 36" CMP | 3.00 | 35 | YES
23 | 394 | 165 | BRIDGE | 5.2 X 13 | 50 | YES
24 | 836 | 161 | 36" CMP | 3 | 40 | YES
25 | 890 | 157 | BRIDGE | 23 X 6.5 | 45 | YES
26 | 475 | 156 | ARCH CULVERT | 9.5 X 6.5 | 455 | YES
27 | 158 | 154 | 24" CMP | 2 | 15 | YES
28 | 81 | 151 | 36" CONCRETE | 3 | 50 | YES
29 | 172 | 150 | 42" CMP | 3.5 | 65 | YES
30 | 866 | 130 | BRIDGE | 5.9 X 39 | 230 | YES
31 | 1582 | 112 | BRIDGE | 8 X 17 (2) | 255 | YES
32 | 627 | 114 | CMP Arch | 11 X 7 | 555 | YES
33 | 113 | 118 | CMP Ellipse | 4.5 X 3.5 | 100 | YES
34 | 135 | 191 | BOX CULVERT | 1.5 X 3.8 | End Buried | NO
35 | 1387 | 107 | BRIDGE | 6.3 X 25 | 150 | YES
36 | 2500 | 106 | BRIDGE | 36 X 5.7 | 200 | YES
37 | 523 | 144 | BRIDGE | 7.333 X 3 | 350 | YES
38 | 289 | 77 | CMP Arch | 6.5 X 11.75 | 430 | NO
39 | 130 | 145 | BRIDGE | 5 X 3 | 15 | YES
40 | 157 | 75 | 24" Concrete | 2 | 20 | YES
41 | 228 | 147 | 60" CMP /48" CPP | 4 | 140 | YES
42 | 225 | 149 | CMP Arch | 3.6 X 6 | 130 | YES
43 | 1497 | 67 | BRIDGE | 8.5 X 45 | 465 | YES
44 | 73 | 74 | 36" CMP | 3 | 50 | YES
45 | 1593 | 153 | BRIDGE | 8.5 X 59 | 20220 | NO
46 | 26 | 160 | 18" CMP | 1.5 | 10 | YES
47 | 431 | 182 | BRIDGE | 2.75 X 15 | 25 | YES
48 | 126 | 164 | 36" CPP | 3 | 40 | YES
49 | 35 | 163 | 15" CMP | 1.25 | 5 | YES
51 | 230 | 158 | CMP Arch | 4 x 7 | 165 | YES
52 | 34 | 72 | 24" CMP | 2 | 20 | YES
53 | 251 | 69 | 36" CMP | 3 | 50 | YES
54 | 48 | 71 | 24" CONCRETE | 2 | 20 | YES
55 | 93 | 70 | 54" CONCRETE | 4.5 | 120 | NO
56 | 1591 | 62 | BRIDGE | 11 X 52 | 38580 | NO
57 | 35 | 177 | 15" CMP | 1.25 | 5 | YES
58 | 115 | 65 | 18" CONCRETE | 1.5 | 10 | YES
59 | 256 | 45 | 18" CONCRETE | 1.5 | 10 | YES
60 | 117 | 78 | 48" CONCRETE | 4 | 95 | YES
61 | 5832 | 48 | BRIDGE | 14.5 X 52 | 38240 | NO
62 | 3126 | 88 | BRIDGE | 12 X 54 | 965 | YES
63 | 168 | 100 | 36" CMP | 3 | 50 | YES
64 | 524 | 93 | BRIDGE | 6 X 10 | 1340 | NO
65 | 460 | 95 | BRIDGE | 4.8 X 10 | 1000 | NO
66 | 233 | 109 | 60" CMP | 5 | 155 | YES
67 | 271 | 108 | 60" CONCRETE | 5 | 150 | YES
68 | 64 | 110 | CULVERT |  | SILTED SHUT | NO
69 | 2124 | 50 | ARCH CULVERT | 17.5 X 32 | 50890 | NO
70 | 123 | 96 | CMP Arch | 3 X 4 | 85 | YES
71 | 2258 | 49 | BRIDGE | 6.75 X 34.5 | 5410 | NO
72 | 666 | 90 | 48" CONCRETE | 4 | 95 | YES
73 | 727 | 89 | BRIDGE | 5.25 X 30 | 140 | YES
74 | 6170 | 46 | BRIDGE | 9.5 X 44 | 23010 | NO
75 | 127 | 47 | 30" CONCRETE | 2.5 | 35 | YES
76 | 6388 | 44 | BRIDGE | 10.5 X 63.5 | 30290 | NO
77 | 1652 | 43 | 72" CMP | 6 | 210 | YES
78 | 301 | 59 | 48" CONCRETE | 4 | 95 | YES
79 | 216 | 61 | 36" CMP | 3 | 50 | YES
81 | 62 | 36 | 36" CONCRETE | 3 | 50 | YES
82 | 157 | 35 | CMP Arch | 4 X 6 | 150 | YES
83 | 325 | 34 | BRIDGE | 5.75 X 25 | 7120 | NO
84 | 64 | 16 | 36" CPP | 3 | 40 | YES
86 | 577 | 32 | 2 - 48"/36" CMP | 3 & 4 | 155 | YES
87 | 1657 | 42 | BRIDGE | 7.5 x 48.5 | 420 | YES
88 | 7922 | 38 | BRIDGE | 16 X 92.25 | 2390 | YES
89 | 460 | 173 | 24"/48" CONC | 2 & 4 | 115 | YES
90 | 207 | 39 | 24" CPP | 2 | 20 | YES
91 | 167 | 41 | 36" CONCRETE | 3 | 50 | YES
92 | 190 | 174 | 36" CONCRETE | 3 | 50 | YES
93 | 397 | 56 |  |  | No Access Granted | NO
94 | 192 | 57 | BRIDGE | 5 X 13 | 1825 | NO
95 | 29 | 58 | 18" CMP | 1.5 | 10 | YES
96 | 346 | 79 | 48" CONCRETE | 4 | 85 | YES
97 | 187 | 82 | 30" CONCRETE | 1.5 | 30 | YES
98 | 471 | 81 | 36" CONCRETE | 3 | 50 | YES
99 | 989 | 80 | 77" CONCRETE | 6.4 | 255 | YES
100 | 445 | 83 | BRIDGE | 10 x 14 | 4120 | NO
101 | 183 | 86 | 48" CONCRETE | 4 | 95 | YES
102 | 224 | 85 | BRIDGE | 7 X 15 | 2840 | NO
103 | 139 | 87 | 36" CMP | 3 | 50 | YES
104 | 1581 | 26 | ARCH CULVERT | 7.75 X 28 | 3520 | NO
106 | 189 | 40 | 36" CPP | 3 | 50 | YES
107 | 1777 | 27 | BRIDGE | 12 X 39 | 28880 | NO
108 | 10116 | 29 | BRIDGE | 15 X 61 | 69095 | NO
109 | 22 | 37 | 36" CONCRETE | 3 | 50 | NO
110 | 636 | 31 | BRIDGE | 7 X 18 | 5095 | NO
111 | 10780 | 30 | BRIDGE | 12 X 58 | 40655 | NO
112 | 80 | 14 | 36" CMP | 3 | 40 | YES
113 | 46 | 15 | 36" CMP | 3 | 45 | YES
114 | 167 | 13 | 36" CMP | 3 | 45 | YES
115 | 279 | 179 | 48" CMP (2) | 4 | 160 | YES
116 | 176 | 10 | CMP Arch | 6 X 8.5 | 330 | NO
117 | 685 | 12 | 54" CMP | 4.5 | 110 | YES
118 | 968 | 11 | CONC Arch | 7.5 X 13 | 550 | YES
119 | 230 | 168 | 60" CMP | 5 | 130 | YES
120 | 197 | 17 | 48" CMP | 4 | 95 | YES
121 | 105 | 170 | 36" SMP | 3 | 45 | YES
122 | 170 | 25 | 36" CPP | 3 | 50 | YES
123 | 120 | 19 | 36" CONCRETE | 3 | 30 | YES
124 | 73 | 21 | 24" CONCRETE | 2 | 15 | YES
126 | 164 | 22 | 36" CONCRETE | 3 | 50 | YES
127 | 214 | 24 | 18" CPP | 1.5 | 10 | YES
129 | 934 | 8 | BRIDGE | 5 X 19 | 150 | YES
130 | 1864 | 7 | BRIDGE | 4 X 6 | 740 | YES
131 | 390 | 9 | CMP Arch | 3.2 X 4.75 | 90 | YES
132 | 36 | 18 | 24" CONCRETE | 2 | 20 | YES
133 | 13259 | 3 | BRIDGE | 11 X 52 | 1620 | YES
134 | 135 | 180 | 36" CMP | 3 | 45 | YES
135 | 39 | 4 | ARCH CULVERT | 3 X 4 | 35 | YES
136 | 13363 | 1 | BRIDGE/ARCH | 16.5 X 68 | 3315 | YES
137 | 13363 | 181 | BRIDGE | 11 X 51 | 1770 | YES
138 | 13366 | 2 | BRIDGE | 16 X 60 | 105085 | NO
139 | 2108 | 5 | BRIDGE | 7.5 X 25.5 | 10685 | NO
140 | 80 | 6 | 18" CONCRETE | 1.5 | 10 | YES
141 | 53 | 169 | BRIDGE | 2 X 2.75 | 190 | NO

## 25Yr_Table
25 YEAR STORM FLOWS AND OBSTRUCTION CAPACITIES
|  |  |  | 25 YR. FLOW |  | 25 YR. FLOW
WATERSHED # | DESC | SIZE_(FT) | CALC. CAPACITY | (EXISTING) | PROBLEM? | (FUTURE) | PROBLEM?
1 | 48" CMP | 4 | 80 | 44 | - | 76 | -
2 | CMP Culvert | 6.0 | 210 | 62 | - | 110 | -
3 | Bridge | 5x18 | 1005 | 131 | - | 216 | -
4 | CMP Culvert | 2.5 | 35 | 16 | - | 16 | -
5 | CMP Culvert | 3.5 | 70 | 41 | - | 41 | -
6 | CMP Arch | 15x8 | 680 | 47 | - | 47 | -
7 | CMP Arch | 5.25x3.5 | 75 | 88 | YES | 133 | YES
8 | 36" concrete | 3.0 | 50 | 69 | YES | 116 | YES
9 | 24" CMP | 2.00 | 20 | 42 | YES | 42 | YES
10 | 36" CMP | 3.00 | 45 | 51 | YES | 51 | YES
11 | 48" CONCRETE | 4.00 | 95 | 140 | YES | 140 | YES
12 | 42" CONCRETE | 1.33 | 70 | 51 | - | 51 | -
13 | BRIDGE | 8 X 8.5 | 1540 | 117 | - | 117 | -
14 | 24" CMP | 2.00 | 20 | 55 | YES | 55 | YES
15 | BRIDGE | 10 X 6.5 | 105 | 78 | - | 78 | -
16 | 36"CMP | 3 | 50 | 29 | - | 52 | YES
17 | 24" Concrete | 2.0 | 20 | 43 | YES | 77 | YES
18 | BRIDGE | 6 X 33 | 195 | 404 | YES | 458 | YES
19 | 60" CONCRETE | 5 | 110 | 346 | YES | 346 | YES
20 | 24" CONCRETE | 2.00 | 20 | 84 | YES | 84 | YES
21 | 36" CONCRETE | 3.00 | 50 | 121 | YES | 121 | YES
22 | 36" CMP | 3.00 | 35 | 96 | YES | 96 | YES
23 | BRIDGE | 5.2 X 13 | 50 | 212 | YES | 212 | YES
24 | 36" CMP | 3 | 40 | 381 | YES | 455 | YES
25 | BRIDGE | 23 X 6.5 | 45 | 410 | YES | 481 | YES
26 | ARCH CULVERT | 9.5 X 6.5 | 455 | 265 | - | 265 | -
27 | 24" CMP | 2 | 15 | 60 | YES | 98 | YES
28 | 36" CONCRETE | 3 | 50 | 47 | - | 47 | -
29 | 42" CMP | 3.5 | 65 | 99 | YES | 99 | YES
30 | BRIDGE | 5.9 X 39 | 230 | 401 | YES | 479 | YES
31 | BRIDGE | 8 X 17 (2) | 255 | 601 | YES | 733 | YES
32 | CMP Arch | 11 X 7 | 555 | 159 | - | 233 | -
33 | CMP Ellipse | 4.5 X 3.5 | 100 | 33 | - | 59 | -
34 | BOX CULVERT | 1.5 X 3.8 | End Buried | 45 |  | 79
35 | BRIDGE | 6.3 X 25 | 150 | 574 | YES | 884 | YES
36 | BRIDGE | 36 X 5.7 | 200 | 1037 | YES | 1410 | YES
37 | BRIDGE | 7.333 X 3 | 350 | 306 | - | 306 | -
38 | CMP Arch | 6.5 X 11.75 | 430 | 175 | - | 175 | -
39 | BRIDGE | 5 X 3 | 15 | 75 | YES | 75 | YES
40 | 24" Concrete | 2 | 20 | 89 | YES | 89 | YES
41 | 60" CMP /48" CPP | 4 | 140 | 125 | - | 125 | -
42 | CMP Arch | 3.6 X 6 | 130 | 130 | - | 130 | -
43 | BRIDGE | 8.5 X 45 | 465 | 627 | YES | 764 | YES
44 | 36" CMP | 3 | 50 | 34 | - | 34 | -
45 | BRIDGE | 8.5 X 59 | 20220 | 732 | - | 856 | -
46 | 18" CMP | 1.5 | 10 | 12 | YES | 12 | YES
47 | BRIDGE | 2.75 X 15 | 25 | 165 | YES | 231 | YES
48 | 36" CPP | 3 | 40 | 62 | YES | 62 | YES
49 | 15" CMP | 1.25 | 5 | 16 | YES | 16 | YES
51 | CMP Arch | 4 x 7 | 165 | 75 | - | 127 | -
52 | 24" CMP | 2 | 20 | 15 | - | 15 | -
53 | 36" CMP | 3 | 50 | 141 | YES | 141 | YES
54 | 24" CONCRETE | 2 | 20 | 27 | YES | 27 | YES
55 | 54" CONCRETE | 4.5 | 120 | 43 | - | 43 | -
56 | BRIDGE | 11 X 52 | 38580 | 649 | - | 781 | -
57 | 15" CMP | 1.25 | 5 | 16 | YES | 16 | YES
58 | 18" CONCRETE | 1.5 | 10 | 64 | YES | 64 | YES
59 | 18" CONCRETE | 1.5 | 10 | 141 | YES | 141 | YES
60 | 48" CONCRETE | 4 | 95 | 65 | - | 65 | -
61 | BRIDGE | 14.5 X 52 | 38240 | 2599 | - | 3213 | -
62 | BRIDGE | 12 X 54 | 965 | 1411 | YES | 1841 | YES
63 | 36" CMP | 3 | 50 | 99 | YES | 99 | YES
64 | BRIDGE | 6 X 10 | 1340 | 246 | - | 335 | -
65 | BRIDGE | 4.8 X 10 | 1000 | 207 | - | 299 | -
66 | 60" CMP | 5 | 155 | 116 | - | 116 | -
67 | 60" CONCRETE | 5 | 150 | 137 | - | 137 | -
68 | CULVERT |  | Silted Shut | 27 |  | 27
69 | ARCH CULVERT | 17.5 X 32 | 50890 | 1008 | - | 1164 | -
70 | CMP Arch | 3 X 4 | 85 | 77 | - | 77 | -
71 | BRIDGE | 6.75 X 34.5 | 5410 | 1006 | - | 1200 | -
72 | 48" CONCRETE | 4 | 95 | 297 | YES | 418 | YES
73 | BRIDGE | 5.25 X 30 | 140 | 331 | YES | 453 | YES
74 | BRIDGE | 9.5 X 44 | 23010 | 2769 | - | 3390 | -
75 | 30" CONCRETE | 2.5 | 35 | 69 | YES | 69 | YES
76 | BRIDGE | 10.5 X 63.5 | 30290 | 2879 | - | 3524 | -
77 | 72" CMP | 6 | 210 | 704 | YES | 784 | YES
78 | 48" CONCRETE | 4 | 95 | 166 | YES | 166 | YES
79 | 36" CMP | 3 | 50 | 122 | YES | 122 | YES
81 | 36" CONCRETE | 3 | 50 | 34 | - | 34 | -
82 | CMP Arch | 4 X 6 | 150 | 77 | - | 77 | -
83 | BRIDGE | 5.75 X 25 | 7120 | 174 | - | 174 | -
84 | 36" CPP | 3 | 40 | 35 | - | 35 | -
86 | 2 - 48"/36" CMP | 3 & 4 | 155 | 314 | YES | 314 | YES
87 | BRIDGE | 7.5 x 48.5 | 420 | 709 | YES | 784 | YES
88 | BRIDGE | 16 X 92.25 | 2390 | 3558 | YES | 4208 | YES
89 | 24"/48" CONC | 2 & 4 | 115 | 253 | YES | 253 | YES
90 | 24" CPP | 2 | 20 | 113 | YES | 113 | YES
91 | 36" CONCRETE | 3 | 50 | 91 | YES | 91 | YES
92 | 36" CONCRETE | 3 | 50 | 111 | YES | 111 | YES
93 |  |  | No Access Granted | 225 |  | 225
94 | BRIDGE | 5 X 13 | 1825 | 100 | - | 100 | -
95 | 18" CMP | 1.5 | 10 | 12 | YES | 12 | YES
96 | 48" CONCRETE | 4 | 85 | 191 | YES | 191 | YES
97 | 30" CONCRETE | 1.5 | 30 | 100 | YES | 100 | YES
98 | 36" CONCRETE | 3 | 50 | 237 | YES | 237 | YES
99 | 77" CONCRETE | 6.4 | 255 | 477 | YES | 477 | YES
100 | BRIDGE | 10 x 14 | 4120 | 230 | - | 230 | -
101 | 48" CONCRETE | 4 | 95 | 93 | - | 93 | -
102 | BRIDGE | 7 X 15 | 2840 | 109 | - | 109 | -
103 | 36" CMP | 3 | 50 | 67 | YES | 67 | YES
104 | ARCH CULVERT | 7.75 X 28 | 3520 | 860 | - | 860 | -
106 | 36" CPP | 3 | 50 | 104 | YES | 104 | YES
107 | BRIDGE | 12 X 39 | 28880 | 948 | - | 948 | -
108 | BRIDGE | 15 X 61 | 69095 | 4733 | - | 5396 | -
109 | 36" CONCRETE | 3 | 50 | 9 | - | 9 | -
110 | BRIDGE | 7 X 18 | 5095 | 328 | - | 328 | -
111 | BRIDGE | 12 X 58 | 40655 | 5055 | - | 5723 | -
112 | 36" CMP | 3 | 40 | 43 | YES | 43 | YES
113 | 36" CMP | 3 | 45 | 20 | - | 20 | -
114 | 36" CMP | 3 | 45 | 93 | YES | 93 | YES
115 | 48" CMP (2) | 4 | 160 | 156 | - | 156 | -
116 | CMP Arch | 6 X 8.5 | 330 | 82 | - | 82 | -
117 | 54" CMP | 4.5 | 110 | 376 | YES | 376 | YES
118 | CONC Arch | 7.5 X 13 | 550 | 525 | - | 525 | -
119 | 60" CMP | 5 | 130 | 128 | - | 128 | -
120 | 48" CMP | 4 | 95 | 109 | YES | 109 | YES
121 | 36" SMP | 3 | 45 | 45 | - | 45 | -
122 | 36" CPP | 3 | 50 | 91 | YES | 91 | YES
123 | 36" CONCRETE | 3 | 30 | 65 | YES | 65 | YES
124 | 24" CONCRETE | 2 | 15 | 38 | YES | 38 | YES
126 | 36" CONCRETE | 3 | 50 | 86 | YES | 86 | YES
127 | 18" CPP | 1.5 | 10 | 114 | YES | 114 | YES
129 | BRIDGE | 5 X 19 | 150 | 502 | YES | 502 | YES
130 | BRIDGE | 4 X 6 | 740 | 986 | YES | 986 | YES
131 | CMP Arch | 3.2 X 4.75 | 90 | 205 | YES | 205 | YES
132 | 24" CONCRETE | 2 | 20 | 15 | - | 15 | -
133 | BRIDGE | 11 X 52 | 1620 | 6237 | YES | 6948 | YES
134 | 36" CMP | 3 | 45 | 65 | YES | 65 | YES
135 | ARCH CULVERT | 3 X 4 | 35 | 16 | - | 16 | -
136 | BRIDGE/ARCH | 16.5 X 68 | 3315 | 6270 | YES | 6988 | YES
137 | BRIDGE | 11 X 51 | 1770 | 6270 | YES | 6988 | YES
138 | BRIDGE | 16 X 60 | 105085 | 6274 | - | 6993 | -
139 | BRIDGE | 7.5 X 25.5 | 10685 | 1115 | - | 1115 | -
140 | 18" CONCRETE | 1.5 | 10 | 44 | YES | 44 | YES
141 | BRIDGE | 2 X 2.75 | 190 | 22 | - | 22 | -

## Obs_Table
STORM FLOWS AND OBSTRUCTION CAPACITIES
(SHADING INDICATES FLOW GREATER THAN CAPACITY)
WATERSHED | OBSTRUCTION |  |  |  | EXISTING FLOWS | [5 empty] | FUTURE FLOWS
NO. | CAPACITY | 2 YR. | 5 YR. | 10 YR. | 25 YR. | 50 YR. | 100 YR. | 2 YR. | 5 YR. | 10 YR. | 25 YR. | 50 YR. | 100 YR.
1 | 80 | 12 | 20 | 31 | 44 | 63 | 80 | 29 | 42 | 60 | 76 | 101 | 122
2 | 210 | 15 | 26 | 43 | 62 | 93 | 124 | 35 | 54 | 82 | 110 | 151 | 190
3 | 1005 | 27 | 51 | 89 | 131 | 199 | 267 | 62 | 100 | 157 | 216 | 308 | 395
4 | 35 | 3 | 6 | 10 | 16 | 25 | 35 | 3 | 6 | 10 | 16 | 25 | 35
5 | 70 | 7 | 15 | 26 | 41 | 66 | 93 | 7 | 15 | 26 | 41 | 66 | 93
6 | 680 | 8 | 17 | 31 | 47 | 76 | 106 | 8 | 17 | 31 | 47 | 76 | 106
7 | 75 | 24 | 40 | 63 | 88 | 125 | 160 | 48 | 71 | 103 | 133 | 179 | 220
8 | 50 | 20 | 32 | 50 | 69 | 98 | 125 | 44 | 64 | 91 | 116 | 153 | 186
9 | 20 | 11 | 19 | 30 | 42 | 60 | 76 | 11 | 19 | 30 | 42 | 60 | 76
10 | 45 | 14 | 23 | 37 | 51 | 73 | 94 | 14 | 23 | 37 | 51 | 73 | 94
11 | 95 | 29 | 54 | 95 | 140 | 214 | 288 | 29 | 54 | 95 | 140 | 214 | 288
12 | 70 | 17 | 26 | 39 | 51 | 70 | 87 | 17 | 26 | 39 | 51 | 70 | 87
13 | 1540 | 38 | 58 | 87 | 117 | 163 | 205 | 38 | 58 | 87 | 117 | 163 | 205
14 | 20 | 14 | 24 | 39 | 55 | 80 | 103 | 14 | 24 | 39 | 55 | 80 | 103
15 | 105 | 24 | 37 | 57 | 78 | 109 | 138 | 24 | 37 | 57 | 78 | 109 | 138
16 | 50 | 7 | 12 | 20 | 29 | 43 | 57 | 17 | 26 | 39 | 52 | 71 | 89
17 | 20 | 10 | 17 | 29 | 43 | 64 | 86 | 23 | 37 | 57 | 77 | 106 | 134
18 | 195 | 101 | 176 | 287 | 404 | 586 | 761 | 127 | 212 | 332 | 458 | 653 | 841
19 | 110 | 91 | 151 | 245 | 346 | 508 | 665 | 91 | 151 | 245 | 346 | 508 | 665
20 | 20 | 22 | 37 | 62 | 84 | 117 | 152 | 22 | 37 | 62 | 84 | 117 | 152
21 | 50 | 33 | 54 | 90 | 121 | 166 | 216 | 33 | 54 | 90 | 121 | 166 | 216
22 | 35 | 26 | 43 | 72 | 96 | 132 | 171 | 26 | 43 | 72 | 96 | 132 | 171
23 | 50 | 52 | 89 | 154 | 212 | 299 | 394 | 52 | 89 | 154 | 212 | 299 | 394
24 | 40 | 91 | 158 | 275 | 381 | 544 | 728 | 119 | 200 | 335 | 455 | 636 | 836
25 | 45 | 91 | 162 | 294 | 410 | 588 | 786 | 117 | 201 | 351 | 481 | 676 | 890
26 | 455 | 73 | 119 | 197 | 265 | 365 | 475 | 73 | 119 | 197 | 265 | 365 | 475
27 | 15 | 17 | 27 | 45 | 60 | 83 | 107 | 35 | 52 | 78 | 98 | 127 | 158
28 | 50 | 14 | 23 | 36 | 47 | 64 | 81 | 14 | 23 | 36 | 47 | 64 | 81
29 | 65 | 29 | 47 | 75 | 99 | 134 | 172 | 29 | 47 | 75 | 99 | 134 | 172
30 | 230 | 100 | 175 | 285 | 401 | 584 | 756 | 139 | 227 | 355 | 479 | 680 | 866
31 | 255 | 143 | 248 | 416 | 601 | 919 | 1238 | 224 | 365 | 595 | 733 | 1053 | 1582
32 | 555 | 31 | 55 | 101 | 159 | 273 | 404 | 66 | 112 | 198 | 233 | 359 | 627
33 | 100 | 7 | 12 | 22 | 33 | 53 | 72 | 15 | 25 | 42 | 59 | 87 | 113
34 | End Buried | - | - | - | - | - | - | - | - | - | - | - | -
35 | 150 | 184 | 284 | 428 | 574 | 790 | 1002 | 368 | 510 | 701 | 884 | 1143 | 1387
36 | 200 | 309 | 487 | 754 | 1037 | 1489 | 1945 | 530 | 756 | 1082 | 1410 | 1964 | 2500
37 | 350 | 101 | 154 | 230 | 306 | 419 | 523 | 101 | 154 | 230 | 306 | 419 | 523
38 | 430 | 63 | 93 | 135 | 175 | 235 | 289 | 63 | 93 | 135 | 175 | 235 | 289
39 | 15 | 21 | 34 | 56 | 75 | 101 | 130 | 21 | 34 | 56 | 75 | 101 | 130
40 | 20 | 27 | 43 | 66 | 89 | 124 | 157 | 27 | 43 | 66 | 89 | 124 | 157
41 | 140 | 31 | 54 | 91 | 125 | 175 | 228 | 31 | 54 | 91 | 125 | 175 | 228
42 | 130 | 39 | 62 | 99 | 130 | 175 | 225 | 39 | 62 | 99 | 130 | 175 | 225
43 | 465 | 102 | 194 | 423 | 627 | 917 | 1295 | 161 | 296 | 548 | 764 | 1120 | 1497
44 | 50 | 6 | 12 | 23 | 34 | 52 | 73 | 6 | 12 | 23 | 34 | 52 | 73
45 | 20220 | 175 | 293 | 526 | 732 | 1046 | 1394 | 234 | 376 | 629 | 856 | 1217 | 1593
46 | 10 | 2 | 4 | 8 | 12 | 19 | 26 | 2 | 4 | 8 | 12 | 19 | 26
47 | 25 | 30 | 61 | 116 | 165 | 242 | 331 | 56 | 98 | 169 | 231 | 326 | 431
48 | 40 | 12 | 24 | 44 | 62 | 92 | 126 | 12 | 24 | 44 | 62 | 92 | 126
49 | 5 | 3 | 6 | 11 | 16 | 25 | 35 | 3 | 6 | 11 | 16 | 25 | 35
51 | 165 | 15 | 29 | 52 | 75 | 111 | 152 | 33 | 56 | 94 | 127 | 176 | 230
52 | 20 | 3 | 5 | 10 | 15 | 24 | 34 | 3 | 5 | 10 | 15 | 24 | 34
53 | 50 | 38 | 64 | 105 | 141 | 194 | 251 | 38 | 64 | 105 | 141 | 194 | 251
54 | 20 | 7 | 12 | 20 | 27 | 37 | 48 | 7 | 12 | 20 | 27 | 37 | 48
55 | 120 | 5 | 13 | 29 | 43 | 66 | 93 | 5 | 13 | 29 | 43 | 66 | 93
56 | 38580 | 149 | 249 | 443 | 649 | 950 | 1410 | 160 | 297 | 555 | 781 | 1168 | 1591
57 | 5 | 3 | 5 | 10 | 16 | 25 | 35 | 3 | 5 | 10 | 16 | 25 | 35
58 | 10 | 18 | 29 | 46 | 64 | 90 | 115 | 18 | 29 | 46 | 64 | 90 | 115
59 | 10 | 40 | 64 | 102 | 141 | 200 | 256 | 40 | 64 | 102 | 141 | 200 | 256
60 | 95 | 18 | 30 | 47 | 65 | 92 | 117 | 18 | 30 | 47 | 65 | 92 | 117
61 | 38240 | 736 | 1180 | 1894 | 2599 | 3733 | 4913 | 1072 | 1613 | 2447 | 3213 | 4498 | 5832
62 | 965 | 451 | 696 | 1049 | 1411 | 1977 | 2533 | 686 | 987 | 1416 | 1841 | 2517 | 3126
63 | 50 | 32 | 50 | 74 | 99 | 135 | 168 | 32 | 50 | 74 | 99 | 135 | 168
64 | 1340 | 85 | 127 | 187 | 246 | 334 | 414 | 137 | 191 | 265 | 335 | 435 | 524
65 | 1000 | 72 | 108 | 158 | 207 | 279 | 345 | 127 | 175 | 239 | 299 | 384 | 460
66 | 155 | 26 | 45 | 79 | 116 | 175 | 233 | 26 | 45 | 79 | 116 | 175 | 233
67 | 150 | 33 | 55 | 95 | 137 | 205 | 271 | 33 | 55 | 95 | 137 | 205 | 271
68 | Silted Shut | - | - | - | - | - | - | - | - | - | - | - | -
69 | 50890 | 260 | 432 | 733 | 1008 | 1446 | 1927 | 347 | 541 | 870 | 1164 | 1624 | 2124
70 | 85 | 29 | 42 | 60 | 77 | 101 | 123 | 29 | 42 | 60 | 77 | 101 | 123
71 | 5410 | 232 | 404 | 716 | 1006 | 1473 | 1994 | 325 | 530 | 882 | 1200 | 1704 | 2258
72 | 95 | 98 | 150 | 223 | 297 | 407 | 510 | 165 | 234 | 328 | 418 | 548 | 666
73 | 140 | 109 | 166 | 249 | 331 | 455 | 569 | 176 | 251 | 354 | 453 | 597 | 727
74 | 23010 | 772 | 1249 | 2013 | 2769 | 3985 | 5241 | 1110 | 1686 | 2571 | 3390 | 4759 | 6170
75 | 35 | 19 | 31 | 50 | 69 | 99 | 127 | 19 | 31 | 50 | 69 | 99 | 127
76 | 30290 | 801 | 1300 | 2093 | 2879 | 4144 | 5444 | 1147 | 1745 | 2663 | 3524 | 4946 | 6388
77 | 210 | 156 | 275 | 502 | 704 | 1010 | 1500 | 165 | 293 | 554 | 784 | 1198 | 1652
78 | 95 | 47 | 77 | 125 | 166 | 233 | 301 | 47 | 77 | 125 | 166 | 233 | 301
79 | 50 | 34 | 56 | 92 | 122 | 167 | 216 | 34 | 56 | 92 | 122 | 167 | 216
81 | 50 | 9 | 15 | 24 | 34 | 48 | 62 | 9 | 15 | 24 | 34 | 48 | 62
82 | 150 | 16 | 30 | 53 | 77 | 117 | 157 | 16 | 30 | 53 | 77 | 117 | 157
83 | 7120 | 46 | 77 | 124 | 174 | 252 | 325 | 46 | 77 | 124 | 174 | 252 | 325
84 | 40 | 9 | 16 | 25 | 35 | 50 | 64 | 9 | 16 | 25 | 35 | 50 | 64
86 | 155 | 88 | 145 | 227 | 314 | 448 | 577 | 88 | 145 | 227 | 314 | 448 | 577
87 | 420 | 156 | 276 | 507 | 709 | 1019 | 1510 | 165 | 293 | 554 | 784 | 1200 | 1657
88 | 2390 | 930 | 1550 | 2576 | 3558 | 5153 | 6909 | 1274 | 1995 | 3141 | 4208 | 6020 | 7922
89 | 115 | 61 | 108 | 186 | 253 | 210 | 460 | 61 | 108 | 186 | 253 | 352 | 460
90 | 20 | 27 | 48 | 83 | 113 | 158 | 207 | 27 | 48 | 83 | 113 | 158 | 207
91 | 50 | 22 | 39 | 67 | 91 | 128 | 167 | 22 | 39 | 67 | 91 | 128 | 167
92 | 50 | 36 | 55 | 83 | 111 | 152 | 190 | 36 | 55 | 83 | 111 | 152 | 190
93 | No Access Granted | - | - | - | - | - | - | - | - | - | - | - | -
94 | 1825 | 23 | 41 | 72 | 100 | 144 | 192 | 23 | 41 | 72 | 100 | 144 | 192
95 | 10 | 2 | 4 | 8 | 12 | 20 | 29 | 2 | 4 | 8 | 12 | 20 | 29
96 | 85 | 51 | 85 | 142 | 191 | 265 | 346 | 51 | 85 | 142 | 191 | 265 | 346
97 | 30 | 24 | 42 | 72 | 100 | 141 | 187 | 24 | 42 | 72 | 100 | 141 | 187
98 | 50 | 48 | 93 | 168 | 237 | 346 | 471 | 48 | 93 | 168 | 237 | 346 | 471
99 | 255 | 112 | 186 | 333 | 477 | 719 | 989 | 112 | 186 | 333 | 477 | 719 | 989
100 | 4120 | 51 | 93 | 165 | 230 | 333 | 445 | 51 | 93 | 165 | 230 | 333 | 445
101 | 95 | 21 | 37 | 66 | 93 | 135 | 183 | 21 | 37 | 66 | 93 | 135 | 183
102 | 2840 | 17 | 38 | 75 | 109 | 163 | 224 | 17 | 38 | 75 | 109 | 163 | 224
103 | 50 | 10 | 23 | 46 | 67 | 100 | 139 | 10 | 23 | 46 | 67 | 100 | 139
104 | 3520 | 228 | 384 | 618 | 860 | 1230 | 1581 | 228 | 384 | 618 | 860 | 1230 | 1581
106 | 50 | 26 | 45 | 76 | 104 | 145 | 189 | 26 | 45 | 76 | 104 | 145 | 189
107 | 28880 | 235 | 405 | 669 | 948 | 1374 | 1777 | 235 | 405 | 669 | 948 | 1374 | 1777
108 | 69095 | 1218 | 2054 | 3414 | 4733 | 6847 | 9094 | 1565 | 2500 | 3982 | 5396 | 7729 | 10116
109 | 50 | 0 | 2 | 5 | 9 | 15 | 22 | 0 | 2 | 5 | 9 | 15 | 22
110 | 5095 | 79 | 136 | 229 | 328 | 484 | 636 | 79 | 136 | 229 | 328 | 484 | 636
111 | 40655 | 1285 | 2178 | 3631 | 5055 | 7344 | 9756 | 1631 | 2623 | 4200 | 5723 | 8230 | 10780
112 | 40 | 11 | 19 | 31 | 43 | 63 | 80 | 11 | 19 | 31 | 43 | 63 | 80
113 | 45 | 4 | 7 | 13 | 20 | 33 | 46 | 4 | 7 | 13 | 20 | 33 | 46
114 | 45 | 27 | 43 | 68 | 93 | 131 | 167 | 27 | 43 | 68 | 93 | 131 | 167
115 | 160 | 46 | 74 | 115 | 156 | 220 | 279 | 46 | 74 | 115 | 156 | 220 | 279
116 | 330 | 17 | 31 | 55 | 82 | 129 | 176 | 17 | 31 | 55 | 82 | 129 | 176
117 | 110 | 107 | 174 | 274 | 376 | 534 | 685 | 107 | 174 | 274 | 376 | 534 | 685
118 | 550 | 148 | 240 | 380 | 525 | 752 | 968 | 148 | 240 | 380 | 525 | 752 | 968
119 | 130 | 37 | 60 | 94 | 128 | 180 | 230 | 37 | 60 | 94 | 128 | 180 | 230
120 | 95 | 32 | 51 | 80 | 109 | 154 | 197 | 32 | 51 | 80 | 109 | 154 | 197
121 | 45 | 8 | 16 | 29 | 45 | 74 | 105 | 8 | 16 | 29 | 45 | 74 | 105
122 | 50 | 24 | 40 | 65 | 91 | 132 | 170 | 24 | 40 | 65 | 91 | 132 | 170
123 | 30 | 18 | 29 | 47 | 65 | 93 | 120 | 18 | 29 | 47 | 65 | 93 | 120
124 | 15 | 9 | 16 | 26 | 38 | 56 | 73 | 9 | 16 | 26 | 38 | 56 | 73
126 | 50 | 23 | 38 | 61 | 86 | 126 | 164 | 23 | 38 | 61 | 86 | 126 | 164
127 | 10 | 29 | 50 | 81 | 114 | 165 | 214 | 29 | 50 | 81 | 114 | 165 | 214
129 | 150 | 131 | 221 | 359 | 502 | 723 | 934 | 131 | 221 | 359 | 502 | 723 | 934
130 | 740 | 255 | 438 | 715 | 986 | 1442 | 1864 | 255 | 438 | 715 | 986 | 1442 | 1864
131 | 90 | 61 | 99 | 155 | 205 | 302 | 390 | 61 | 99 | 155 | 205 | 302 | 390
132 | 20 | 2 | 5 | 9 | 15 | 25 | 36 | 2 | 5 | 9 | 15 | 25 | 36
133 | 1620 | 1545 | 2665 | 4483 | 6237 | 9231 | 12225 | 1899 | 3118 | 5063 | 6948 | 10145 | 13259
134 | 45 | 14 | 25 | 44 | 65 | 100 | 135 | 14 | 25 | 44 | 65 | 100 | 135
135 | 35 | 1 | 4 | 10 | 16 | 27 | 39 | 1 | 4 | 10 | 16 | 27 | 39
136 | 3315 | 1542 | 2667 | 4498 | 6270 | 9292 | 12318 | 1897 | 3122 | 5083 | 6988 | 10216 | 13363
137 | 1770 | 1542 | 2667 | 4498 | 6270 | 9293 | 12318 | 1897 | 3122 | 5083 | 6988 | 10216 | 13363
138 | 105085 | 1543 | 2670 | 4501 | 6274 | 9297 | 12322 | 1899 | 3125 | 5087 | 6993 | 10221 | 13366
139 | 10685 | 275 | 485 | 802 | 1115 | 1629 | 2108 | 275 | 485 | 802 | 1115 | 1629 | 2108
140 | 10 | 12 | 20 | 32 | 44 | 62 | 80 | 12 | 20 | 32 | 44 | 62 | 80
141 | 190 | 2 | 6 | 14 | 22 | 36 | 53 | 2 | 6 | 14 | 22 | 36 | 53